## Basic SORs
Sr. No. | Code | Type | Sub Type | Variant | SOR Description | UOM | Qty for which rate is defined
1 | SOR_000001 | "M" | "NA1" | "NA" | "Sand for filling and road blinding" | "CUM" | 1
2 | SOR_000002 | "M" | "NA1" | "NA" | "Screened and washed sharp sand for mortar" | "CUM" | 1
3 | SOR_000003 | "M" | "NA1" | "NA" | "Gravel or moonun" | "CUM" | 1
4 | SOR_000004 | "M" | "NA1" | "NA" | "Granite stone broken chips of 4.7 mm size passing through 6.7 mm sieve (crusher broken.) and retained on 2.36 mm sieve." | "CUM" | 1
5 | SOR_000005 | "M" | "NA1" | "NA" | "Granite Stone broken chips 6.7mm size (Passing through 11.2mm sieve & retained on 2.8mm sieve)" | "CUM" | 1
6 | SOR_000006 | "M" | "NA1" | "NA" | "Granite Stone broken chips 10mm. size I (Minimum 65% by Wt. I Passing through 9.5mm sieve & retained on 6.3mm sieve but whole should pass through 13.2mm sieve)" | "CUM" | 1
7 | SOR_000007 | "M" | "NA1" | "NA" | "Granite Stone broken chips 11.2mm. size (Passing through 13.2mm sieve & retained on 5.6mm sieve)" | "CUM" | 1
8 | SOR_000008 | "M" | "NA1" | "NA" | "Granite Stone broken chips 12mm. size (Minimum 65% by Wt. Passing through 13.2mm sieve & retained on 9.50mm sieve but whole should pass through 19mm sieve)" | "CUM" | 1
9 | SOR_000009 | "M" | "NA1" | "NA" | "Granite Stone broken chips 13.2mm. Size (Passing through 22.4mm sieve & retained on 11.2mm sieve)" | "CUM" | 1
10 | SOR_000010 | "M" | "NA1" | "NA" | "Granite Stone broken chips 20mm. size (Minimum 65% by Wt. Passing through 19mm sieve & retained on 13.2mm sieve but whole should.pass through 26.5mm sieve)" | "CUM" | 1
11 | SOR_000011 | "M" | "NA1" | "NA" | "Granite Stone broken metal 22.4mm. size (Passing through 26.5mm sieve & retained on 11.2mm sieve)" | "CUM" | 1
12 | SOR_000012 | "M" | "NA1" | "NA" | "Granite Stone broken metal 25mm. Size (Passing through 40mm sieve & retained on 20mm sieve)" | "CUM" | 1
13 | SOR_000013 | "M" | "NA1" | "NA" | "Granite Stone broken metal 26.5mm. Size (Passing through 45mm sieve & retained on 22.4mm sieve)" | "CUM" | 1
14 | SOR_000014 | "M" | "NA1" | "NA" | "Granite Stone broken metal 40mm. Size (Crusher Broken)" | "CUM" | 1
15 | SOR_000015 | "M" | "NA1" | "NA" | "Granite Stone broken metal 40mm. Size (Hand Broken)" | "CUM" | 1
16 | SOR_000016 | "M" | "NA1" | "NA" | "Hard broken soling stone other than granite ( 40mm. to 90mm.)" | "CUM" | 1
17 | SOR_000017 | "M" | "NA1" | "NA" | "I.RC. Grade I (90mm to 45 mm)" | "CUM" | 1
18 | SOR_000018 | "M" | "NA1" | "NA" | "I.R.C. Grade II (63mm. to 45mm.)" | "CUM" | 1
19 | SOR_000019 | "M" | "NA1" | "NA" | "I.RC.Grade III (53mm. to 22.4mm.)" | "CUM" | 1
20 | SOR_000020 | "M" | "NA1" | "NA" | "Stone screened Dust passing through 2.36 mm sieve and retained on 0.075 mm sieve (Quarry Rubbish (Stone Dust))" | "CUM" | 1
21 | SOR_000021 | "M" | "NA1" | "NA" | "Cement excluding Cost of Empty Gunny Bags" | "QNTL" | 1
22 | SOR_000022 | "M" | "NA1" | "NA" | "Cement excluding Cost of Empty Gunny Bags" | "RMT" | 1
23 | SOR_000023 | "M" | "NA1" | "NA" | "Steel HYSD (Fe-415) / (Fe500)" | "RMT" | 1
24 | SOR_000024 | "M" | "NA1" | "NA" | "Bitumen VG-30(60/70) including Cost of Drum" | "RMT" | 1
25 | SOR_000025 | "M" | "NA1" | "NA" | "Emulsion (M.S) including Cost of Drum" | "RMT" | 1
26 | SOR_000026 | "M" | "NA1" | "NA" | "Laterite Stone rough dressed" | "CUM" | 1
27 | SOR_000027 | "M" | "NA1" | "NA" | "K.B. bricks (25 Cm. * 12cm. * 8Cm.) having crushing stength not less than 75 Kg./Cm2 with dimensional tolrerance +- 8 percent." | "NOS" | 1000
28 | SOR_000028 | "M" | "NA1" | "NA" | "K.B. bricks Khoa 4cm. size" | "CUM" | 1
29 | SOR_000029 | "M" | "NA1" | "NA" | "Wood Primer" | "LTR" | 1
30 | SOR_000030 | "M" | "NA1" | "NA" | "Enamel paint" | "LTR" | 1
31 | SOR_000031 | "M" | "NA1" | "NA" | "Coal Tar" | "KG" | 1
32 | SOR_000032 | "M" | "NA1" | "NA" | "Red oxide Primer" | "LTR" | 1
33 | SOR_000033 | "M" | "NA1" | "NA" | "Soiling stone boulder 15Cm. & above size picked up nullah boulders broken." | "CUM" | 1
34 | SOR_000034 | "M" | "NA1" | "NA" | "Cement paint" | "KG" | 1
35 | SOR_000035 | "M" | "NA1" | "NA" | "Plastic Emulsion paint" | "KG" | 1
36 | SOR_000036 | "M" | "NA1" | "NA" | "Distemper" | "KG" | 1
37 | SOR_000037 | "M" | "NA1" | "NA" | "Plaster of paris" | "KG" | 1
38 | SOR_000038 | "M" | "NA1" | "NA" | "Marble Tiles of minimum 16 mm thick, dunguri Variety. (Up to 0.10 Sqm.)" | "SQM" | 1
39 | SOR_000039 | "M" | "NA1" | "NA" | "Marble Tiles of minimum 16 mm thick, dunguri Variety. (Above 0.10 Sqm. to 0.40 Sqm.)" | "SQM" | 1
40 | SOR_000040 | "M" | "NA1" | "NA" | "Marble Tiles of minimum 16 mm thick, dunguri Variety. (Above 0.4 Sqm. to 1.00 Sqm.)" | "SQM" | 1
41 | SOR_000041 | "M" | "NA1" | "NA" | "Kota Tiles of minimum 16 mm thick (Up to 0.10 Sqm.)" | "SQM" | 1
42 | SOR_000042 | "M" | "NA1" | "NA" | "Kota Tiles of minimum 16 mm thick (Above 0.10 Sqm.)" | "SQM" | 1
43 | SOR_000043 | "M" | "NA1" | "NA" | "Khandolites (Up to 0.0694 Sqm.) 10 mm thick (Royalty Rs.137.20 / Cum.)" | "SQM" | 1
44 | SOR_000044 | "M" | "NA1" | "NA" | "Granite Tiles (Up to 0.10 Sqm. (10mm. thick))" | "SQM" | 1
45 | SOR_000045 | "M" | "NA1" | "NA" | "Granite Tiles (Above 0.10 Sqm & up to 0.4 sqm (10mm. thick))" | "SQM" | 1
46 | SOR_000046 | "M" | "NA1" | "NA" | "Granite Tiles 9Above 0.40 sqm. (20mm thick))" | "SQM" | 1
47 | SOR_000047 | "M" | "NA1" | "NA" | "Kodappa Tiles of 10 mm thick (Above 0.1 Sqm & Up to 0.40 Sqm.)" | "SQM" | 1
48 | SOR_000048 | "M" | "NA1" | "NA" | "Kodappa Tiles of 10 mm thick (Above 0.40 Sqm.)" | "SQM" | 1
49 | SOR_000049 | "M" | "NA1" | "NA" | "Tiles up to- (20cmx30cm / 120cm x 20cm special plain /printed series ceramic wall tiles of premium grade having thickness 6.5mm to 6.7mm conforming to IS 13753)" | "SQM" | 1
50 | SOR_000050 | "M" | "NA1" | "NA" | "Tiles up to- (30cm x 30cm / 40cm x 40cm special plain/ printed series ceramic tloor tiles of premium grade having thickness 7mm to 8mm conforming to IS 13755)" | "SQM" | 1
51 | SOR_000051 | "M" | "NA1" | "NA" | "Aluminium extruded section" | "KG" | 1
52 | SOR_000052 | "M" | "NA1" | "NA" | "Polished Vitrified floor tiles of premium grade having thickness 8 mm to 10mm conforming to IS 15622:2006 (Group-B la) of following sizes. (Vitrified Tile 600mmx600mm Plain (Ivory))" | "SQM" | 1
53 | SOR_000053 | "M" | "NA1" | "NA" | "Polished Vitrified floor tiles of premium grade having thickness 8 mm to 10mm conforming to IS 15622:2006 (Group-B la) of following sizes. (Vitrified Tile 600mmx600mm Coloured / Printed series (Homogeneous) )" | "SQM" | 1
54 | SOR_000054 | "M" | "NA1" | "NA" | "Chequred Tiles {(Chequred Tiles (25mm thick) (Royalty Rs.137.20 / Cum.)}" | "SQM" | 1
55 | SOR_000055 | "M" | "NA1" | "NA" | "Fire wood" | "QNTL" | 1
56 | SOR_000056 | "M" | "NA1" | "NA" | "Binding Wire." | "KG" | 1
57 | SOR_000057 | "M" | "NA1" | "NA" | "Non Sal wood scantling & plants (Tentera, Kasi, Gamhari, Kuruma)" | "CUM" | 1
58 | SOR_000058 | "M" | "NA1" | "NA" | "Non-Sal reapers." | "CUM" | 1
59 | SOR_000059 | "M" | "NA1" | "NA" | "Seasoned Teak wood planks for shutters." | "CUM" | 1
60 | SOR_000060 | "M" | "NA1" | "NA" | "Seasoned Piasal wood planks for shutters." | "CUM" | 1
61 | SOR_000061 | "M" | "NA1" | "NA" | "Seasoned Sal wood planks not more than 75mm. thick & not less than 200mm. width." | "CUM" | 1
62 | SOR_000062 | "M" | "NA1" | "NA" | "Sal bullahs 75mm. to 120mm. mean dia up to 5.5m. long." | "RMT" | 1
63 | SOR_000063 | "M" | "NA1" | "NA" | "Non-sal bullahs 75mm. mean dia of any length." | "RMT" | 1
64 | SOR_000064 | "M" | "NA1" | "NA" | "Non-sal bullahs 100mm. mean dia of any length." | "RMT" | 1
65 | SOR_000065 | "M" | "NA1" | "NA" | "Non-sal bullahs 125mm. mean dia of any length." | "CUM" | 1
66 | SOR_000066 | "M" | "NA1" | "NA" | "Non-Sal bullahs 150mm. to 200mm. mean dia of any length." | "CUM" | 1
67 | SOR_000067 | "M" | "NA1" | "NA" | "Carriage of Wood" | "CUM" | 1
68 | SOR_000068 | "M" | "NA1" | "NA" | "Stone lime unslaked." | "KG" | 1
69 | SOR_000069 | "M" | "NA1" | "NA" | "Sand" | "CUM" | 1
70 | SOR_000070 | "M" | "NA1" | "NA" | "Chips" | "CUM" | 1
71 | SOR_000071 | "M" | "NA1" | "NA" | "Fly ash bricks (25Cm. * 12cm. * 8Cm.) having crushing stength not less than 75 Kg./Cm2 with dimensional tolrerance +- 2 percent." | "NOS" | 1000
72 | SOR_000072 | "M" | "NA1" | "NA" | "Water bound (Wall Primer water bound)" | "LTR" | 1
73 | SOR_000073 | "M" | "NA1" | "NA" | "Weather Coat (I.S.I.) (Cost of weather seal coat)" | "LTR" | 1
74 | SOR_000074 | "M" | "NA1" | "NA" | "\"Granite Stone broken metal 45mm. size (Passing through 53mm sieve & retained on\n26.5mm sieve)\" (Crusher broken.)" | "CUM" | 1
75 | SOR_000075 | "M" | "NA1" | "NA" | "Seasoned rough dressed sawn Sal wood having minimum dimension 50mm. to 150mm. & above 2.75m. long." | "CUM" | 1
76 | SOR_000076 | "M" | "NA1" | "NA" | "Seasoned rough dressed sawn Sal wood having minimum dimension 50mm. to 150mm. & up to 2.75m. long." | "CUM" | 1
77 | SOR_000077 | "M" | "NA1" | "NA" | "Straw in Bundle" | "NOS" | 100
78 | SOR_000078 | "M" | "NA1" | "NA" | "Belongi Bomboo 2.51Cm. to 4Cm. dia & above 5cm. long." | "NOS" | 1
79 | SOR_000079 | "M" | "NA1" | "NA" | "Belongi Bomboo above 4Cm. dia & up to 7Cm. dia & above 5cm. long." | "NOS" | 1
80 | SOR_000080 | "M" | "NA1" | "NA" | "Bamboo 1ST class 7Cm to 1OCm. dia & above 6m. long." | "NOS" | 1
81 | SOR_000081 | "M" | "NA1" | "NA" | "A.C. Sheet (6mm thick plain)" | "SQM" | 1
82 | SOR_000082 | "M" | "NA1" | "NA" | "Empty Cement bags a (HDPE) by lot & not shorted out" | "NOS" | 100
83 | SOR_000083 | "M" | "NA1" | "NA" | "Empty Cement gunny bags by lot & not shorted out" | "NOS" | 100
84 | SOR_000084 | "M" | "NA1" | "NA" | "Empty Bitumen Drum" | "NOS" | 1
85 | SOR_000085 | "M" | "NA1" | "NA" | "Empty Bitumen Emulsion Drum" | "NOS" | 1
86 | SOR_000086 | "M" | "NA1" | "NA" | "G.C.I. Sheet (0.30mm thick)" | "SQM" | 1
87 | SOR_000087 | "M" | "NA1" | "NA" | "G.C.I. Sheet (0.40mm thick)" | "SQM" | 1
88 | SOR_000088 | "M" | "NA1" | "NA" | "6mm. Thick Plain A.C. Sheet" | "SQM" | 1
89 | SOR_000089 | "M" | "NA1" | "NA" | "Seasoned Sal wood beam of cross sectional area not of cross sectional area not less than 150Sq.cm. & least lateral dimension 100mm. & above 2.75m. long." | "CUM" | 1
90 | SOR_000090 | "M" | "NA1" | "NA" | "Seasoned rough dressed sawn Sal wood having minimum dimension 50mm. to 150mm. & above 2.75m. long." | "CUM" | 1
91 | SOR_000091 | "M" | "NA1" | "NA" | "Wire Nails (4cm Nail)" | "KG" | 1
92 | SOR_000092 | "M" | "NA1" | "NA" | "GCI Colour coating Profile Sheet ( make Bhushan power and steel)Sheet,0.4 mm thick wide 3'-6\"" | "CUM" | 1
93 | SOR_000093 | "M" | "NA1" | "NA" | "GCI Colour coating Profile Sheet ( make Bhushan power and steel)Sheet,0.45 mm thick wide 3'-6\"" | "CUM" | 1
94 | SOR_000094 | "M" | "NA1" | "NA" | "GCI Colour coating Profile Sheet ( make Bhushan power and steel)Sheet,0.5 mm thick wide 3'-6\"" | "CUM" | 1
95 | SOR_000095 | "M" | "NA1" | "NA" | "Cost Of pipe Size 50x25 ,40X40,50x50,60x40,72x72 Square pipe and rectangular pipe" | "KG" | 1
96 | SOR_000096 | "M" | "NA1" | "NA" | "GCI Colour coating connocated sheet size,8'-0'',10'-0\",12'-0\",14'-0\" of width 4'-0\" of 0.40 mmthick." | "CUM" | 1
97 | SOR_000097 | "E" | "NA2" | "NA" | "Smooth wheeled Roller 8-10 tonne" | "HOUR" | 1
98 | SOR_000098 | "E" | "NA2" | "NA" | "Concrete Mixture" | "HOUR" | 1
99 | SOR_000099 | "E" | "NA2" | "NA" | "Generator 33 KVA" | "HOUR" | 1
100 | SOR_000100 | "E" | "NA2" | "NA" | "Generator 100 KVA" | "HOUR" | 1
101 | SOR_000101 | "E" | "NA2" | "NA" | "Transit Mixer (4.5 cum/hour)" | "HOUR" | 1
102 | SOR_000102 | "E" | "NA2" | "NA" | "Concrete pump of 45 & 30 cum" | "HOUR" | 1
103 | SOR_000103 | "E" | "NA2" | "NA" | "Generator 250 KVA" | "HOUR" | 1
104 | SOR_000104 | "E" | "NA2" | "NA" | "Truck mounted water tanker" | "HOUR" | 1
105 | SOR_000105 | "E" | "NA2" | "NA" | "Hotmix plant - 8 to 10 TPH" | "HOUR" | 1
106 | SOR_000106 | "E" | "NA2" | "NA" | "Bitumen boiler oil fired" | "HOUR" | 1
107 | SOR_000107 | "E" | "NA2" | "NA" | "Batch Mix HMP 100-200 TPH" | "HOUR" | 1
108 | SOR_000108 | "E" | "NA2" | "NA" | "Paver Finisher Mechanical" | "HOUR" | 1
109 | SOR_000109 | "E" | "NA2" | "NA" | "Vibratory Roller 8-10 tonne" | "HOUR" | 1
110 | SOR_000110 | "E" | "NA2" | "NA" | "Tandem Road Roller" | "HOUR" | 1
111 | SOR_000111 | "E" | "NA2" | "NA" | "Front End loader 1 cum bucket capacity" | "HOUR" | 1
112 | SOR_000112 | "E" | "NA2" | "NA" | "Tractor with ordinary grader" | "HOUR" | 1
113 | SOR_000113 | "E" | "NA2" | "NA" | "Batching and Mixing Plant 15-20 cum" | "HOUR" | 1
114 | SOR_000114 | "E" | "NA2" | "NA" | "Mechanical broom hydraulic" | "HOUR" | 1
115 | SOR_000115 | "E" | "NA2" | "NA" | "Air compressor" | "HOUR" | 1
116 | SOR_000116 | "E" | "NA2" | "NA" | "Emulsion pressure distributor" | "HOUR" | 1
117 | SOR_000117 | "E" | "NA2" | "NA" | "Tar boiler" | "HOUR" | 1
118 | SOR_000118 | "E" | "NA2" | "NA" | "Motor Grader 3.35 meter blade" | "HOUR" | 1
119 | SOR_000119 | "E" | "NA2" | "NA" | "Tractor" | "HOUR" | 1
120 | SOR_000120 | "E" | "NA2" | "NA" | "Wet Mix Plant 75 TPH" | "HOUR" | 1
121 | SOR_000121 | "E" | "NA2" | "NA" | "Generator 125 KVA" | "HOUR" | 1
122 | SOR_000290 | "L" | "US" | "NA" | "Male Mulia" | "NOS" | 1
123 | SOR_000291 | "L" | "US" | "NA" | "Female Mulia" | "NOS" | 1
124 | SOR_000292 | "L" | "US" | "NA" | "Survey Khalasi/ Chain Man" | "NOS" | 1
125 | SOR_000293 | "L" | "US" | "NA" | "Scavenger" | "NOS" | 1
126 | SOR_000294 | "L" | "SS" | "NA" | "Mulia Working in water or arduous nature of work" | "NOS" | 1
127 | SOR_000295 | "L" | "SS" | "NA" | "Night Mulia or Attendent working in flood and other emergent work" | "NOS" | 1
128 | SOR_000296 | "L" | "SS" | "NA" | "Mulia for handling hot binder and Tar boiler men" | "NOS" | 1
129 | SOR_000297 | "L" | "SS" | "NA" | "Sangi Mulia" | "NOS" | 1
130 | SOR_000298 | "L" | "SS" | "NA" | "Pile driving mate (Guide Man)" | "NOS" | 1
131 | SOR_000299 | "L" | "SS" | "NA" | "Mate" | "NOS" | 1
132 | SOR_000300 | "L" | "SS" | "NA" | "Helper to carpenter or Blacksmith/ Painter/ Blaster/ Plumber/ Electrician/ Fitter/ Welder" | "NOS" | 1
133 | SOR_000301 | "L" | "SS" | "NA" | "Hammer Man" | "NOS" | 1
134 | SOR_000302 | "L" | "SS" | "NA" | "Thatcher/ Gharami" | "NOS" | 1
135 | SOR_000303 | "L" | "SS" | "NA" | "Tile turner" | "NOS" | 1
136 | SOR_000304 | "L" | "SS" | "NA" | "Boat Man" | "NOS" | 1
137 | SOR_000305 | "L" | "SS" | "NA" | "Bhisti" | "NOS" | 1
138 | SOR_000306 | "L" | "SS" | "NA" | "Well sinker" | "NOS" | 1
139 | SOR_000307 | "L" | "SS" | "NA" | "Rod binder and bender" | "NOS" | 1
140 | SOR_000308 | "L" | "SS" | "NA" | "Cleaner/Sweeper" | "NOS" | 1
141 | SOR_000309 | "L" | "SS" | "NA" | "Stone packer" | "NOS" | 1
142 | SOR_000310 | "L" | "SS" | "NA" | "Pump helper" | "NOS" | 1
143 | SOR_000311 | "L" | "SS" | "NA" | "Watch man (Store/ Gurkha/ Security Guard" | "NOS" | 1
144 | SOR_000312 | "L" | "SS" | "NA" | "Bellow man" | "NOS" | 1
145 | SOR_000313 | "L" | "SD" | "NA" | "Blaster (Second Class)" | "NOS" | 1
146 | SOR_000314 | "L" | "SD" | "NA" | "Mason(Second Class)" | "NOS" | 1
147 | SOR_000315 | "L" | "SD" | "NA" | "Carpenter(Second Class)" | "NOS" | 1
148 | SOR_000316 | "L" | "SD" | "NA" | "Blacksmith(Second Class)" | "NOS" | 1
149 | SOR_000317 | "L" | "SD" | "NA" | "Fitter(Second Class)" | "NOS" | 1
150 | SOR_000318 | "L" | "SD" | "NA" | "Painter/Polisher(Second Class)" | "NOS" | 1
151 | SOR_000319 | "L" | "SD" | "NA" | "Welder(Second Class)" | "NOS" | 1
152 | SOR_000320 | "L" | "SD" | "NA" | "Plumber(Second Class)" | "NOS" | 1
153 | SOR_000321 | "L" | "SD" | "NA" | "Driller(Second Class)" | "NOS" | 1
154 | SOR_000322 | "L" | "SD" | "NA" | "Stone Dresser/ Cutter (Second Class)" | "NOS" | 1
155 | SOR_000323 | "L" | "SD" | "NA" | "Cobbler with Tolls (Second Class)" | "NOS" | 1
156 | SOR_000324 | "L" | "SD" | "NA" | "Wire man/ Lift operator/ Diesel pump driver/ Telephone operator" | "NOS" | 1
157 | SOR_000325 | "L" | "SD" | "NA" | "Boring Mistry/ Pipe driver" | "NOS" | 1
158 | SOR_000326 | "L" | "SD" | "NA" | "Electrician/ Rigger/ Line mar/ Telephone Attendant (Second Class)" | "NOS" | 1
159 | SOR_000327 | "L" | "SD" | "NA" | "Gardener" | "NOS" | 1
160 | SOR_000328 | "L" | "SD" | "NA" | "Amin" | "NOS" | 1
161 | SOR_000329 | "L" | "SD" | "NA" | "Tracer" | "NOS" | 1
162 | SOR_000330 | "L" | "SD" | "NA" | "Jr. progress recorder" | "NOS" | 1
163 | SOR_000331 | "L" | "SD" | "NA" | "Store keeper Gr.-IV Store Asst./ Account Clerk/ Clerk/ Typist/Tool keeper/ Time Keeper/ Munsi" | "NOS" | 1
164 | SOR_000332 | "L" | "SS" | "NA" | "Helper to Well Sinker" | "NOS" | 1
165 | SOR_000333 | "L" | "HS" | "NA" | "Blaster(Licensed)" | "NOS" | 1
166 | SOR_000334 | "L" | "HS" | "NA" | "Mason(Special)" | "NOS" | 1
167 | SOR_000335 | "L" | "HS" | "NA" | "Carpenter(Special)" | "NOS" | 1
168 | SOR_000336 | "L" | "HS" | "NA" | "Blacksmith(Special)" | "NOS" | 1
169 | SOR_000337 | "L" | "HS" | "NA" | "Fitter(Special)" | "NOS" | 1
170 | SOR_000338 | "L" | "HS" | "NA" | "Painter/ Polisher(Special)" | "NOS" | 1
171 | SOR_000339 | "L" | "HS" | "NA" | "Welder(Special)" | "NOS" | 1
172 | SOR_000340 | "L" | "HS" | "NA" | "Plumber(Special)" | "NOS" | 1
173 | SOR_000341 | "L" | "HS" | "NA" | "Driller(Special)" | "NOS" | 1
174 | SOR_000342 | "L" | "HS" | "NA" | "Stone Dresser/ Cutter(Special)" | "NOS" | 1
175 | SOR_000343 | "L" | "HS" | "NA" | "Driver for well sinking in bridge (per shift of four hours" | "NOS" | 1
176 | SOR_000344 | "L" | "HS" | "NA" | "Electrician/Air conditioned plant operator/wire man/ Lift Operator/ Diesel pump operator (special)" | "NOS" | 1
177 | SOR_000345 | "L" | "HS" | "NA" | "Jeep Driver/ Tractor driver/ Truck Driver/ Dozer Driver/ Roller Driver/ Concrete mixture operator/ Crane operator" | "NOS" | 1
178 | SOR_000346 | "L" | "HS" | "NA" | "Auto electrician" | "NOS" | 1
179 | SOR_000347 | "L" | "HS" | "NA" | "Guiniting Machine operator" | "NOS" | 1
180 | SOR_000348 | "L" | "HS" | "NA" | "Senior Accountant/ Stenographer" | "NOS" | 1
181 | SOR_000349 | "L" | "HS" | "NA" | "Supervisor/ Manager" | "NOS" | 1
182 | SOR_000350 | "L" | "HS" | "NA" | "Testing Laboratory Assistant/ Instrument Mechanic/ Telephone Mechanic" | "NOS" | 1
183 | SOR_000351 | "L" | "HS" | "NA" | "Rigger and Cobbler with Tools Driver (Heavy Vehicle)" | "NOS" | 1
184 | SOR_000352 | "L" | "HS" | "NA" | "Boring Mistry(Special)" | "NOS" | 1
185 | SOR_000353 | "L" | "HS" | "NA" | "Winch Operator" | "NOS" | 1
186 | SOR_000354 | "L" | "HS" | "NA" | "Well Sinker (Special)" | "NOS" | 1
187 | SOR_000355 | "L" | "HS" | "NA" | "Computer Programmer" | "NOS" | 1
188 | SOR_000356 | "L" | "HS" | "NA" | "Data Entry Operator" | "NOS" | 1
189 | SOR_000357 | "L" | "HS" | "NA" | "Helper to operator of Heavy construction Machineries" | "NOS" | 1
190 | SOR_000358 | "L" | "HS" | "NA" | "Mecahanic for Heavy construction Machineries" | "NOS" | 1
191 | SOR_000359 | "L" | "HS" | "NA" | "Helper to Mechanic for heavy construction Machineries" | "NOS" | 1
192 | SOR_000360 | "L" | "HS" | "NA" | "Operator for Heavy construction Machineries" | "NOS" | 1
193 | SOR_000361 | "L" | "HS" | "NA" | "Junior Research Assistant (Techinical Assistant)" | "NOS" | 1

## Works SORs
Sr. No. | Code | Type | Sub Type | Variant | SOR Description | UOM | Qty for which rate is defined
1 | SOR_000122 | "W" | "EW" | "NA" | "Earth work in ordinary soil including rough dressing and levelling the bed." | "CUM" | 1
2 | SOR_000123 | "W" | "EW" | "EF" | "Earth work in ordinary soil including rough dressing and levelling the bed. [Excavation in Foundation]" | "CUM" | 1
3 | SOR_000124 | "W" | "EW" | "NA" | "Earth work in hard soil or gravelly soil within 50mtr. initial lead and 1.50mtr initial lift including rough dressing and levelling the bed" | "CUM" | 1
4 | SOR_000125 | "W" | "EW" | "EF" | "Earth work in hard soil or gravelly soil within 50mtr. initial lead and 1.50mtr initial lift including rough dressing and levelling the bed [Excavation in Foundation]" | "CUM" | 1
5 | SOR_000126 | "W" | "EW" | "NA" | "Earth work in slushy soil in water upto 0.60 mtr depth requiring the aid of pan & vessel within 50mtr initial lead and 1.50mtr initial lift." | "CUM" | 1
6 | SOR_000127 | "W" | "EW" | "EF" | "Earth work in slushy soil in water upto 0.60 mtr depth requiring the aid of pan & vessel within 50mtr initial lead and 1.50mtr initial lift. [Excavation in Foundation]" | "CUM" | 1
7 | SOR_000128 | "W" | "EW" | "NA" | "Earth work in stoney earth & gravel mixed with stone and boulder not exceeding 0.014 cum in volume within 50mtr initial lead and 1.50 mtr initial lift." | "CUM" | 1
8 | SOR_000129 | "W" | "EW" | "EF" | "Earth work in stoney earth & gravel mixed with stone and boulder not exceeding 0.014 cum in volume within 50mtr initial lead and 1.50 mtr initial lift. [Excavation in Foundation]" | "CUM" | 1
9 | SOR_000130 | "W" | "EW" | "NA" | "Earth work in all kinds of soil including rough dressing and levelling the bed." | "CUM" | 1
10 | SOR_000131 | "W" | "EW" | "EF" | "Earth work in all kinds of soil including rough dressing and levelling the bed. [Excavation in Foundation]" | "CUM" | 1
11 | SOR_000132 | "W" | "EW" | "NA" | "Cutting in disintegrated rock not requiring blasting to be removed by pick axes and crow bars and depositing materials within 50mtr initial lead and lift 1.50mtr initial lift." | "CUM" | 1
12 | SOR_000133 | "W" | "EW" | "EF" | "Cutting in disintegrated rock not requiring blasting to be removed by pick axes and crow bars and depositing materials within 50mtr initial lead and lift 1.50mtr initial lift. [Excavation in Foundation]" | "CUM" | 1
13 | SOR_000134 | "W" | "EW" | "NA" | "Filling F&P with sand well watered and rammed." | "CUM" | 1
14 | SOR_000135 | "W" | "EW" | "NA" | "Earth work in laterite rock or any hard rock other then granite or disintegrated rock removed by chiselling including dressing and levelling the bed." | "CUM" | 1
15 | SOR_000136 | "W" | "EW" | "EF" | "Earth work in laterite rock or any hard rock other then granite or disintegrated rock removed by chiselling including dressing and levelling the bed. [Excavation in Foundation]" | "CUM" | 1
16 | SOR_000137 | "W" | "EW" | "NA" | "Shoring and shuttering the foundation trenches with close wooden planks (L. only) for 1 Sqmt." | "SQM" | 1
17 | SOR_000138 | "W" | "EW" | "NA" | "Shoring and shuttering the foundation trenches with close wooden planks including the cost of plank & sheet." | "SQM" | 1
18 | SOR_000139 | "W" | "EW" | "NA" | "Extra lift of 1.50mtr or part thereof over the initial lift of 1.50mtr in all kinds of embankment & road works. 1st Extra lift of 1.50mtr (upto 7.50mtr)" | "CUM" | 1
19 | SOR_000140 | "W" | "EW" | "NA" | "Fine dressing of earth work in ordinery or hard soil in road formation (Data for 100M2)" | "SQM" | 1
20 | SOR_000141 | "W" | "EW" | "NA" | "Carriage of earth/slushy soil after excavation" | "CUM" | 1
21 | SOR_000142 | "W" | "EW" | "NA" | "Extra lead of 25 m or part there of over the initial lead of 50 m for earth work in all kinds of embankment and road works and ordinary earth work in general. (50 m to 75m)" | "CUM" | 1
22 | SOR_000143 | "W" | "EW" | "NA" | "Extra lead of 25 m or part there of over the initial lead of 50 m for earth work in all kinds of embankment and road works and ordinary earth work in general. (75m to 100m)" | "CUM" | 1
23 | SOR_000144 | "W" | "EW" | "NA" | "Extra lead of 25 m or part there of over the initial lead of 50 m for earth work in all kinds of embankment and road works and ordinary earth work in general. (100m to 125m)" | "CUM" | 1
24 | SOR_000145 | "W" | "EW" | "NA" | "Extra lead of 25 m or part there of over the initial lead of 50 m for earth work in all kinds of embankment and road works and ordinary earth work in general. (125m to 150m)" | "CUM" | 1
25 | SOR_000146 | "W" | "EW" | "EF" | "Earth work excavation in Hard soil using one cum Bucket Hydraluc Excavator with all leads and lifts and transpotation of ecavated matiral by mechcanical means and direction of Engg -in- charge [Excavation in Foundation]" | "CUM" | 1
26 | SOR_000147 | "W" | "EW" | "NA" | "Compacting and waterring upto OMC rolling earth work with PRR in embankment in layers not exceeding 0.23m depth by PRR including hire & running charges of PRR etc complete." | "CUM" | 1
27 | SOR_000148 | "W" | "CC" | "NA" | "C:C: (1:3:6) using 4 cm. size H.G. (H.B.) metal including the cost of all materials conveyance, royalty & labour etc complete." | "CUM" | 1
28 | SOR_000149 | "W" | "CC" | "NA" | "C:C: (1:3:6) using 4 cm. size H.G. C.B metal including the cost of all materials, labour carriage, royalty etc complete." | "CUM" | 1
29 | SOR_000150 | "W" | "CC" | "NA" | "C:C: (1:4:8) using 4 cm. size H.G. (H.B) metal including the cost of all materials, labour carriage, royalty etc complete." | "CUM" | 1
30 | SOR_000151 | "W" | "CC" | "NA" | "C:C: (1:4:8) using 4 cm. size H.G. metal (C.B) including the cost of all materials, labour etc complete." | "CUM" | 1
31 | SOR_000152 | "W" | "CC" | "GF" | "C:C: (1:2:4) using 12 mm. size H.G. stone chips including the cost of all materials labour T&P sundries etc complete. [Ground Floor]" | "CUM" | 1
32 | SOR_000153 | "W" | "CC" | "FF" | "C:C: (1:2:4) using 12 mm. size H.G. stone chips including the cost of all materials labour T&P sundries etc complete. [First Floor]" | "CUM" | 1
33 | SOR_000154 | "W" | "CC" | "SF" | "C:C: (1:2:4) using 12 mm. size H.G. stone chips including the cost of all materials labour T&P sundries etc complete. [Second Floor]" | "CUM" | 1
34 | SOR_000155 | "W" | "CC" | "TF" | "C:C: (1:2:4) using 12 mm. size H.G. stone chips including the cost of all materials labour T&P sundries etc complete. [Third Floor]" | "CUM" | 1
35 | SOR_000156 | "W" | "CC" | "GF" | "C:C: (1:2:4) using 12 mm to 20 mm size H.G. stone chips including the cost of all materials labour carriage, royalty etc complete. [Ground Floor]" | "CUM" | 1
36 | SOR_000157 | "W" | "CC" | "FF" | "C:C: (1:2:4) using 12 mm to 20 mm size H.G. stone chips including the cost of all materials labour carriage, royalty etc complete. [First Floor]" | "CUM" | 1
37 | SOR_000158 | "W" | "CC" | "SF" | "C:C: (1:2:4) using 12 mm to 20 mm size H.G. stone chips including the cost of all materials labour carriage, royalty etc complete. [Second Floor]" | "CUM" | 1
38 | SOR_000159 | "W" | "CC" | "TF" | "C:C: (1:2:4) using 12 mm to 20 mm size H.G. stone chips including the cost of all materials labour carriage, royalty etc complete. [Third Floor]" | "CUM" | 1
39 | SOR_000160 | "W" | "CC" | "GF" | "C:C: (1:1½:3) using 12 mm size H.G. stone chips including the cost of all materials, labour etc complete. [Ground Floor]" | "CUM" | 1
40 | SOR_000161 | "W" | "CC" | "FF" | "C:C: (1:1½:3) using 12 mm size H.G. stone chips including the cost of all materials, labour etc complete. [First Floor]" | "CUM" | 1
41 | SOR_000162 | "W" | "CC" | "SF" | "C:C: (1:1½:3) using 12 mm size H.G. stone chips including the cost of all materials, labour etc complete. [Second Floor]" | "CUM" | 1
42 | SOR_000163 | "W" | "CC" | "TF" | "C:C: (1:1½:3) using 12 mm size H.G. stone chips including the cost of all materials, labour etc complete. [Third Floor]" | "CUM" | 1
43 | SOR_000164 | "W" | "CC" | "GF" | "C:C: (1:1½:3) using 12 mm to 20 mm size H.G. stone chips including the cost of all materials, labour T&P sundries etc complete [Ground Floor]" | "CUM" | 1
44 | SOR_000165 | "W" | "CC" | "FF" | "C:C: (1:1½:3) using 12 mm to 20 mm size H.G. stone chips including the cost of all materials, labour T&P sundries etc complete [First Floor]" | "CUM" | 1
45 | SOR_000166 | "W" | "CC" | "SF" | "C:C: (1:1½:3) using 12 mm to 20 mm size H.G. stone chips including the cost of all materials, labour T&P sundries etc complete [Second Floor]" | "CUM" | 1
46 | SOR_000167 | "W" | "CC" | "TF" | "C:C: (1:1½:3) using 12 mm to 20 mm size H.G. stone chips including the cost of all materials, labour T&P sundries etc complete [Third Floor]" | "CUM" | 1
47 | SOR_000168 | "W" | "CC" | "GF" | "2.50 cm thick grading concrete using C.C. (1:2:2) on roof slab with 6mm sizes down graded H.G. chips on new work (For 1 Sqmt) [Ground Floor]" | "SQM" | 1
48 | SOR_000169 | "W" | "CC" | "FF" | "2.50 cm thick grading concrete using C.C. (1:2:2) on roof slab with 6mm sizes down graded H.G. chips on new work (For 1 Sqmt) [First Floor]" | "SQM" | 1
49 | SOR_000170 | "W" | "CC" | "SF" | "2.50 cm thick grading concrete using C.C. (1:2:2) on roof slab with 6mm sizes down graded H.G. chips on new work (For 1 Sqmt) [Second Floor]" | "SQM" | 1
50 | SOR_000171 | "W" | "CC" | "TF" | "2.50 cm thick grading concrete using C.C. (1:2:2) on roof slab with 6mm sizes down graded H.G. chips on new work (For 1 Sqmt) [Third Floor]" | "SQM" | 1
51 | SOR_000172 | "W" | "CC" | "GF" | "4 cm thick grading concrete (1:2:4) on roof slab using 12mm & down graded black granite chips. [Ground Floor]" | "SQM" | 1
52 | SOR_000173 | "W" | "CC" | "FF" | "4 cm thick grading concrete (1:2:4) on roof slab using 12mm & down graded black granite chips. [First Floor]" | "SQM" | 1
53 | SOR_000174 | "W" | "CC" | "SF" | "4 cm thick grading concrete (1:2:4) on roof slab using 12mm & down graded black granite chips. [Second Floor]" | "SQM" | 1
54 | SOR_000175 | "W" | "CC" | "TF" | "4 cm thick grading concrete (1:2:4) on roof slab using 12mm & down graded black granite chips. [Third Floor]" | "SQM" | 1
55 | SOR_000176 | "W" | "CC" | "GF" | "P.C.C. Grade M25 Using Batching plant, Transit Mixer and concrete pump (Data for 120.00 Cum) [Ground Floor]" | "CUM" | 1
56 | SOR_000177 | "W" | "RC" | "NA" | "C:C: (1:1½:3) using 12 mm size H.G. stone chips including the cost of all materials, labour royality, carriage for R.C.C. work." | "CUM" | 1
57 | SOR_000178 | "W" | "RC" | "GF" | "C:C: (1:1½:3) using 12 mm size H.G. stone chips including the cost of all materials, labour royality, carriage for R.C.C. work. [Ground Floor]" | "CUM" | 1
58 | SOR_000179 | "W" | "RC" | "FF" | "C:C: (1:1½:3) using 12 mm size H.G. stone chips including the cost of all materials, labour royality, carriage for R.C.C. work. [First Floor]" | "CUM" | 1
59 | SOR_000180 | "W" | "RC" | "SF" | "C:C: (1:1½:3) using 12 mm size H.G. stone chips including the cost of all materials, labour royality, carriage for R.C.C. work. [Second Floor]" | "CUM" | 1
60 | SOR_000181 | "W" | "RC" | "GF" | "R.C:C: (1:1½:3) using 12 mm to 20 mm size H.G. stone chips including the cost of all materials, labour T&P sundries etc complete. [Ground Floor]" | "CUM" | 1
61 | SOR_000182 | "W" | "RC" | "FF" | "R.C:C: (1:1½:3) using 12 mm to 20 mm size H.G. stone chips including the cost of all materials, labour T&P sundries etc complete. [First Floor]" | "CUM" | 1
62 | SOR_000183 | "W" | "RC" | "SF" | "R.C:C: (1:1½:3) using 12 mm to 20 mm size H.G. stone chips including the cost of all materials, labour T&P sundries etc complete. [Second Floor]" | "CUM" | 1
63 | SOR_000184 | "W" | "RC" | "TF" | "R.C:C: (1:1½:3) using 12 mm to 20 mm size H.G. stone chips including the cost of all materials, labour T&P sundries etc complete. [Third Floor]" | "CUM" | 1
64 | SOR_000185 | "W" | "RC" | "GF" | "R.C.C. work of M15 grade with 20 mm down grade black hard granite C.B. stone chips including hoisting and laying. [Ground Floor]" | "CUM" | 1
65 | SOR_000186 | "W" | "RC" | "FF" | "R.C.C. work of M15 grade with 20 mm down grade black hard granite C.B. stone chips including hoisting and laying. [First Floor]" | "CUM" | 1
66 | SOR_000187 | "W" | "RC" | "SF" | "R.C.C. work of M15 grade with 20 mm down grade black hard granite C.B. stone chips including hoisting and laying. [Second Floor]" | "CUM" | 1
67 | SOR_000188 | "W" | "RC" | "TF" | "R.C.C. work of M15 grade with 20 mm down grade black hard granite C.B. stone chips including hoisting and laying. [Third Floor]" | "CUM" | 1
68 | SOR_000189 | "W" | "RC" | "GF" | "R.C.C. work of M20 grade with 20 mm down grade chips (C.B.) including Hoisting & laying (Data for 15 cum) [Ground Floor]" | "CUM" | 1
69 | SOR_000190 | "W" | "RC" | "FF" | "R.C.C. work of M20 grade with 20 mm down grade chips (C.B.) including Hoisting & laying (Data for 15 cum) [First Floor]" | "CUM" | 1
70 | SOR_000191 | "W" | "RC" | "SF" | "R.C.C. work of M20 grade with 20 mm down grade chips (C.B.) including Hoisting & laying (Data for 15 cum) [Second Floor]" | "CUM" | 1
71 | SOR_000192 | "W" | "RC" | "TF" | "R.C.C. work of M20 grade with 20 mm down grade chips (C.B.) including Hoisting & laying (Data for 15 cum) [Third Floor]" | "CUM" | 1
72 | SOR_000193 | "W" | "RC" | "GF" | "R.C.C. work of M25 grade with 20 mm down graded chips (C.B.) including hoisting & laying [Ground Floor]" | "CUM" | 1
73 | SOR_000194 | "W" | "RC" | "FF" | "R.C.C. work of M25 grade with 20 mm down graded chips (C.B.) including hoisting & laying [First Floor]" | "CUM" | 1
74 | SOR_000195 | "W" | "RC" | "SF" | "R.C.C. work of M25 grade with 20 mm down graded chips (C.B.) including hoisting & laying [Second Floor]" | "CUM" | 1
75 | SOR_000196 | "W" | "RC" | "TF" | "R.C.C. work of M25 grade with 20 mm down graded chips (C.B.) including hoisting & laying [Third Floor]" | "CUM" | 1
76 | SOR_000197 | "W" | "RC" | "GF" | "Labour charges for cutting, bending, binding and tying the grill including the cost of M.S. rod. [Ground Floor]" | "QNTL" | 1
77 | SOR_000198 | "W" | "RC" | "FF" | "Labour charges for cutting, bending, binding and tying the grill including the cost of M.S. rod. [First Floor]" | "QNTL" | 1
78 | SOR_000199 | "W" | "RC" | "SF" | "Labour charges for cutting, bending, binding and tying the grill including the cost of M.S. rod. [Second Floor]" | "QNTL" | 1
79 | SOR_000200 | "W" | "RC" | "TF" | "Labour charges for cutting, bending, binding and tying the grill including the cost of M.S. rod. [Third Floor]" | "QNTL" | 1
80 | SOR_000201 | "W" | "RC" | "GF" | "Rigid smooth centering and shuttering for R.C.C. works including false works and dismantlling them after casting including cost of materials complete in G.F. (R.C.C. floor and roofslab, landings balconies, projecting sun-shades and chajjas upto 4.30 mtr height (Data for 9.00m2) [Ground Floor]" | "SQM" | 1
81 | SOR_000202 | "W" | "RC" | "FF" | "(R.C.C. floor and roofslab, landings balconies, projecting sun-shades and chajjas upto 4.30 mtr height (Data for 9.00m2) [First Floor]" | "SQM" | 1
82 | SOR_000203 | "W" | "RC" | "SF" | "(R.C.C. floor and roofslab, landings balconies, projecting sun-shades and chajjas upto 4.30 mtr height (Data for 9.00m2) [Second Floor]" | "SQM" | 1
83 | SOR_000204 | "W" | "RC" | "TF" | "(R.C.C. floor and roofslab, landings balconies, projecting sun-shades and chajjas upto 4.30 mtr height (Data for 9.00m2) [Third Floor]" | "SQM" | 1
84 | SOR_000205 | "W" | "RC" | "GF" | "R.C.C Stairs excluding landing but including railings. (Data for 5.00M2) [Ground Floor]" | "SQM" | 1
85 | SOR_000206 | "W" | "RC" | "FF" | "R.C.C Stairs excluding landing but including railings. (Data for 5.00M2) [First Floor]" | "SQM" | 1
86 | SOR_000207 | "W" | "RC" | "SF" | "R.C.C Stairs excluding landing but including railings. (Data for 5.00M2) [Second Floor]" | "SQM" | 1
87 | SOR_000208 | "W" | "RC" | "TF" | "R.C.C Stairs excluding landing but including railings. (Data for 5.00M2) [Third Floor]" | "SQM" | 1
88 | SOR_000209 | "W" | "RC" | "GF" | "R.C.C. foundation, plinth band, footing, base of columns mass concrete, precast slab etc (Data for 10.00 m2) [Ground Floor]" | "SQM" | 1
89 | SOR_000210 | "W" | "RC" | "GF" | "R.C.C. beam, column, girder & Bressmer (Data for 4.20 M2) [Ground Floor]" | "SQM" | 1
90 | SOR_000211 | "W" | "RC" | "FF" | "R.C.C. beam, column, girder & Bressmer (Data for 4.20 M2) [First Floor]" | "SQM" | 1
91 | SOR_000212 | "W" | "RC" | "SF" | "R.C.C. beam, column, girder & Bressmer (Data for 4.20 M2) [Second Floor]" | "SQM" | 1
92 | SOR_000213 | "W" | "RC" | "TF" | "R.C.C. beam, column, girder & Bressmer (Data for 4.20 M2) [Third Floor]" | "SQM" | 1
93 | SOR_000214 | "W" | "RC" | "GF" | "R.C.C. LINTELS (Date for 7.80 M2) [Ground Floor]" | "SQM" | 1
94 | SOR_000215 | "W" | "RC" | "FF" | "R.C.C. LINTELS (Date for 7.80 M2) [First Floor]" | "SQM" | 1
95 | SOR_000216 | "W" | "RC" | "SF" | "R.C.C. LINTELS (Date for 7.80 M2) [Second Floor]" | "SQM" | 1
96 | SOR_000217 | "W" | "RC" | "TF" | "R.C.C. LINTELS (Date for 7.80 M2) [Third Floor]" | "SQM" | 1
97 | SOR_000218 | "W" | "RC" | "GF" | "R.C.C. WALLS & FINS INCLUDING ATTACHED PILLASTERS. (Data for 23.90M2) [Ground Floor]" | "SQM" | 1
98 | SOR_000219 | "W" | "RC" | "FF" | "R.C.C. WALLS & FINS INCLUDING ATTACHED PILLASTERS. (Data for 23.90M2) [First Floor]" | "SQM" | 1
99 | SOR_000220 | "W" | "RC" | "SF" | "R.C.C. WALLS & FINS INCLUDING ATTACHED PILLASTERS. (Data for 23.90M2) [Second Floor]" | "SQM" | 1
100 | SOR_000221 | "W" | "RC" | "TF" | "R.C.C. WALLS & FINS INCLUDING ATTACHED PILLASTERS. (Data for 23.90M2) [Third Floor]" | "SQM" | 1
101 | SOR_000222 | "W" | "RC" | "NA" | "Double stage centering & shuttering for roof slabs Balconies & projections above 3.60 mtr height & upto 7.20 mtr height ( (Data for 9.30 M2)" | "SQM" | 1
102 | SOR_000223 | "W" | "RC" | "NA" | "Centering and shuttering for slope roof upto 3.60mtr height (Data for 9.30M2)" | "SQM" | 1
103 | SOR_000224 | "W" | "RC" | "NA" | "R.C.C. work in slab for culvert & bridges upto 8 mtr span & upto 4.00 mtr. height." | "SQM" | 1
104 | SOR_000225 | "W" | "RC" | "NA" | "R.C.C. (1:1½:3) using 12 mm to 20mm size H.G. stone chips including centering & shuttering but excluding the cost of M.S. rod. (R.C.C. RAFT & COLUMN BASE Footings, Massconcrete.)" | "CUM" | 1
105 | SOR_000226 | "W" | "RC" | "NA" | "R.C.C. (1:1½:3) using 12 mm to 20mm size H.G. stone chips including centering & shuttering but excluding the cost of M.S. rod. (Plinth Band, Grade beam, Pre-cast slabs.)" | "CUM" | 1
106 | SOR_000227 | "W" | "RC" | "GF" | "R.C.C. (1:1½:3) using 12 mm to 20mm size H.G. stone chips including centering & shuttering but excluding the cost of M.S. rod. (R.C.C. Floor slab, Roof slab, Landing slab, Balcony slab) [Ground Floor]" | "CUM" | 1
107 | SOR_000228 | "W" | "RC" | "FF" | "R.C.C. (1:1½:3) using 12 mm to 20mm size H.G. stone chips including centering & shuttering but excluding the cost of M.S. rod. (R.C.C. Floor slab, Roof slab, Landing slab, Balcony slab) [First Floor]" | "CUM" | 1
108 | SOR_000229 | "W" | "RC" | "SF" | "R.C.C. (1:1½:3) using 12 mm to 20mm size H.G. stone chips including centering & shuttering but excluding the cost of M.S. rod. (R.C.C. Floor slab, Roof slab, Landing slab, Balcony slab) [Second Floor]" | "CUM" | 1
109 | SOR_000230 | "W" | "RC" | "TF" | "R.C.C. (1:1½:3) using 12 mm to 20mm size H.G. stone chips including centering & shuttering but excluding the cost of M.S. rod. (R.C.C. Floor slab, Roof slab, Landing slab, Balcony slab) [Third Floor]" | "CUM" | 1
110 | SOR_000231 | "W" | "RC" | "GF" | "R.C.C. (1:1½:3) using 12 mm to 20mm size H.G. stone chips including centering & shuttering but excluding the cost of M.S. rod. (Chajja, Sunshade, Sill Projection (Thickness 0.065 mtr) upto 4.30 mtr height) [Ground Floor]" | "SQM" | 1
111 | SOR_000232 | "W" | "RC" | "FF" | "R.C.C. (1:1½:3) using 12 mm to 20mm size H.G. stone chips including centering & shuttering but excluding the cost of M.S. rod. (Chajja, Sunshade, Sill Projection (Thickness 0.065 mtr) upto 4.30 mtr height) [First Floor]" | "SQM" | 1
112 | SOR_000233 | "W" | "RC" | "SF" | "R.C.C. (1:1½:3) using 12 mm to 20mm size H.G. stone chips including centering & shuttering but excluding the cost of M.S. rod. (Chajja, Sunshade, Sill Projection (Thickness 0.065 mtr) upto 4.30 mtr height) [Second Floor]" | "SQM" | 1
113 | SOR_000234 | "W" | "RC" | "TF" | "R.C.C. (1:1½:3) using 12 mm to 20mm size H.G. stone chips including centering & shuttering but excluding the cost of M.S. rod. (Chajja, Sunshade, Sill Projection (Thickness 0.065 mtr) upto 4.30 mtr height) [Third Floor]" | "SQM" | 1
114 | SOR_000235 | "W" | "RC" | "GF" | "R.C.C. (1:1½:3) using 12 mm to 20mm size H.G. stone chips including centering & shuttering but excluding the cost of M.S. rod. (5 CM thick R.C.C. shelves) [Ground Floor]" | "SQM" | 1
115 | SOR_000236 | "W" | "RC" | "FF" | "R.C.C. (1:1½:3) using 12 mm to 20mm size H.G. stone chips including centering & shuttering but excluding the cost of M.S. rod. (5 CM thick R.C.C. shelves) [First Floor]" | "SQM" | 1
116 | SOR_000237 | "W" | "RC" | "SF" | "R.C.C. (1:1½:3) using 12 mm to 20mm size H.G. stone chips including centering & shuttering but excluding the cost of M.S. rod. (5 CM thick R.C.C. shelves) [Second Floor]" | "SQM" | 1
117 | SOR_000238 | "W" | "RC" | "TF" | "R.C.C. (1:1½:3) using 12 mm to 20mm size H.G. stone chips including centering & shuttering but excluding the cost of M.S. rod. (5 CM thick R.C.C. shelves) [Third Floor]" | "SQM" | 1
118 | SOR_000239 | "W" | "RC" | "GF" | "R.C.C. (1:1½:3) using 12 mm to 20mm size H.G. stone chips including centering & shuttering but excluding the cost of M.S. rod. (R.C.C. staircase, excluding landing but including railings, waist slab, steps etc) [Ground Floor]" | "CUM" | 1
119 | SOR_000240 | "W" | "RC" | "FF" | "R.C.C. (1:1½:3) using 12 mm to 20mm size H.G. stone chips including centering & shuttering but excluding the cost of M.S. rod. (R.C.C. staircase, excluding landing but including railings, waist slab, steps etc) [First Floor]" | "CUM" | 1
120 | SOR_000241 | "W" | "RC" | "SF" | "R.C.C. (1:1½:3) using 12 mm to 20mm size H.G. stone chips including centering & shuttering but excluding the cost of M.S. rod. (R.C.C. staircase, excluding landing but including railings, waist slab, steps etc) [Second Floor]" | "CUM" | 1
121 | SOR_000242 | "W" | "RC" | "TF" | "R.C.C. (1:1½:3) using 12 mm to 20mm size H.G. stone chips including centering & shuttering but excluding the cost of M.S. rod. (R.C.C. staircase, excluding landing but including railings, waist slab, steps etc) [Third Floor]" | "CUM" | 1
122 | SOR_000243 | "W" | "RC" | "GF" | "R.C.C. (1:1½:3) using 12 mm to 20mm size H.G. stone chips including centering & shuttering but excluding the cost of M.S. rod. (R.C.C. COLUMN, BEAM, GRIDER, BRESSMER) [Ground Floor]" | "CUM" | 1
123 | SOR_000244 | "W" | "RC" | "FF" | "R.C.C. (1:1½:3) using 12 mm to 20mm size H.G. stone chips including centering & shuttering but excluding the cost of M.S. rod. (R.C.C. COLUMN, BEAM, GRIDER, BRESSMER) [First Floor]" | "CUM" | 1
124 | SOR_000245 | "W" | "RC" | "SF" | "R.C.C. (1:1½:3) using 12 mm to 20mm size H.G. stone chips including centering & shuttering but excluding the cost of M.S. rod. (R.C.C. COLUMN, BEAM, GRIDER, BRESSMER) [Second Floor]" | "CUM" | 1
125 | SOR_000246 | "W" | "RC" | "TF" | "R.C.C. (1:1½:3) using 12 mm to 20mm size H.G. stone chips including centering & shuttering but excluding the cost of M.S. rod. (R.C.C. COLUMN, BEAM, GRIDER, BRESSMER) [Third Floor]" | "CUM" | 1
126 | SOR_000247 | "W" | "RC" | "GF" | "R.C.C. (1:1½:3) using 12 mm to 20mm size H.G. stone chips including centering & shuttering but excluding the cost of M.S. rod. (R.C.C. LINTEL, BED BLOCK) [Ground Floor]" | "CUM" | 1
127 | SOR_000248 | "W" | "RC" | "FF" | "R.C.C. (1:1½:3) using 12 mm to 20mm size H.G. stone chips including centering & shuttering but excluding the cost of M.S. rod. (R.C.C. LINTEL, BED BLOCK) [First Floor]" | "CUM" | 1
128 | SOR_000249 | "W" | "RC" | "SF" | "R.C.C. (1:1½:3) using 12 mm to 20mm size H.G. stone chips including centering & shuttering but excluding the cost of M.S. rod. (R.C.C. LINTEL, BED BLOCK) [Second Floor]" | "CUM" | 1
129 | SOR_000250 | "W" | "RC" | "TF" | "R.C.C. (1:1½:3) using 12 mm to 20mm size H.G. stone chips including centering & shuttering but excluding the cost of M.S. rod. (R.C.C. LINTEL, BED BLOCK) [Third Floor]" | "CUM" | 1
130 | SOR_000251 | "W" | "RC" | "GF" | "R.C.C. (1:1½:3) using 12 mm to 20mm size H.G. stone chips including centering & shuttering but excluding the cost of M.S. rod. (R.C.C. Parapet, Roof band walling R.C.C. walls, fin including attached pillasters (Thickness 0.08 mtr)) [Ground Floor]" | "SQM" | 1
131 | SOR_000252 | "W" | "RC" | "FF" | "R.C.C. (1:1½:3) using 12 mm to 20mm size H.G. stone chips including centering & shuttering but excluding the cost of M.S. rod. (R.C.C. Parapet, Roof band walling R.C.C. walls, fin including attached pillasters (Thickness 0.08 mtr)) [First Floor]" | "SQM" | 1
132 | SOR_000253 | "W" | "RC" | "SF" | "R.C.C. (1:1½:3) using 12 mm to 20mm size H.G. stone chips including centering & shuttering but excluding the cost of M.S. rod. (R.C.C. Parapet, Roof band walling R.C.C. walls, fin including attached pillasters (Thickness 0.08 mtr)) [Second Floor]" | "SQM" | 1
133 | SOR_000254 | "W" | "RC" | "TF" | "R.C.C. (1:1½:3) using 12 mm to 20mm size H.G. stone chips including centering & shuttering but excluding the cost of M.S. rod. (R.C.C. Parapet, Roof band walling R.C.C. walls, fin including attached pillasters (Thickness 0.08 mtr)) [Third Floor]" | "SQM" | 1
134 | SOR_000255 | "W" | "RC" | "FP" | "R.C.C. (1:1½:3) using 12 mm to 20mm size H.G. stone chips including centering & shuttering but excluding the cost of M.S. rod. (R.C.C. slab of culvert upto 8.00 mtr span & upto 4.00 mtr height) [Foundation & Plinth]" | "CUM" | 1
135 | SOR_000256 | "W" | "RC" | "FP" | "R.C.C. (1:1½:3) using 12 mm to 20mm size H.G. stone chips including centering & shuttering but excluding the cost of M.S. rod. (R.C.C. WALLS FOR R.C.C. DRAIN) [Foundation & Plinth]" | "CUM" | 1
136 | SOR_000257 | "W" | "RC" | "FP" | "Providing form work to existing roof by providing bullahs and dismantlling them after repairing including cost of materials complete and labour, T&P etc. complete. (R.C.C. floor and roofslab, landings balconies, projecting sun-shades and chajjas upto 4.30 mtr height (Data for 9.00m2)) [Foundation & Plinth]" | "SQM" | 1
137 | SOR_000258 | "W" | "MB" | "FP" | "Brick work with K.B. Bricks 25 cm x 12 cm x 8 cm size having crushing strength not less than 75 Kg/Cm2 with dimentional tolerance ± 8% in cement mortar (1:3) in foundation & plinth. [Foundation & Plinth]" | "CUM" | 1
138 | SOR_000259 | "W" | "MB" | "SG" | "Brick work with K.B. Bricks 25 cm x 12 cm x 8 cm size having crushing strength not less than 75 Kg/Cm2 with dimentional tolerance ± 8% in cement mortar (1:3) in foundation & plinth (In super Structure) [Super Structure (GF)]" | "CUM" | 1
139 | SOR_000260 | "W" | "MB" | "FF" | "Brick work with K.B. Bricks 25 cm x 12 cm x 8 cm size having crushing strength not less than 75 Kg/Cm2 with dimentional tolerance ± 8% in cement mortar (1:3) in foundation & plinth. [First Floor]" | "CUM" | 1
140 | SOR_000261 | "W" | "MB" | "SF" | "Brick work with K.B. Bricks 25 cm x 12 cm x 8 cm size having crushing strength not less than 75 Kg/Cm2 with dimentional tolerance ± 8% in cement mortar (1:3) in foundation & plinth. [Second Floor]" | "CUM" | 1
141 | SOR_000262 | "W" | "MB" | "TF" | "Brick work with K.B. Bricks 25 cm x 12 cm x 8 cm size having crushing strength not less than 75 Kg/Cm2 with dimentional tolerance ± 8% in cement mortar (1:3) in foundation & plinth. [Third Floor]" | "CUM" | 1
142 | SOR_000263 | "W" | "MB" | "FP" | "1st class K.B. Brick masonry in C:M: (1:4) in F&P with super structure. [Foundation & Plinth]" | "CUM" | 1
143 | SOR_000264 | "W" | "MB" | "SG" | "1st class K.B. Brick masonry in C:M: (1:4) in F&P with super structure.(In super Structure) [Super Structure (GF)]" | "CUM" | 1
144 | SOR_000265 | "W" | "MB" | "FF" | "1st class K.B. Brick masonry in C:M: (1:4) in F&P with super structure. [First Floor]" | "CUM" | 1
145 | SOR_000266 | "W" | "MB" | "SF" | "1st class K.B. Brick masonry in C:M: (1:4) in F&P with super structure. [Second Floor]" | "CUM" | 1
146 | SOR_000267 | "W" | "MB" | "TF" | "1st class K.B. Brick masonry in C:M: (1:4) in F&P with super structure. [Third Floor]" | "CUM" | 1
147 | SOR_000268 | "W" | "MB" | "FP" | "1st class K.B. Brick masonry in C:M: (1:6) in F&P with super structure. [Foundation & Plinth]" | "CUM" | 1
148 | SOR_000269 | "W" | "MB" | "NA" | "1st class K.B. Brick masonry in C:M: (1:6) in F&P with super structure.(In Super Structure)" | "CUM" | 1
149 | SOR_000270 | "W" | "MB" | "FF" | "1st class K.B. Brick masonry in C:M: (1:6) in F&P with super structure. [First Floor]" | "CUM" | 1
150 | SOR_000271 | "W" | "MB" | "SF" | "1st class K.B. Brick masonry in C:M: (1:6) in F&P with super structure. [Second Floor]" | "CUM" | 1
151 | SOR_000272 | "W" | "MB" | "TF" | "1st class K.B. Brick masonry in C:M: (1:6) in F&P with super structure. [Third Floor]" | "CUM" | 1
152 | SOR_000273 | "W" | "MB" | "FP" | "1st class K.B. Brick masonry in C:M: (1:8) in F&P with super structure. [Foundation & Plinth]" | "CUM" | 1
153 | SOR_000274 | "W" | "MB" | "NA" | "1st class K.B. Brick masonry in C:M: (1:8) in F&P with super structure.(In super Structure)" | "CUM" | 1
154 | SOR_000275 | "W" | "MB" | "FF" | "1st class K.B. Brick masonry in C:M: (1:8) in F&P with super structure. [First Floor]" | "CUM" | 1
155 | SOR_000276 | "W" | "MB" | "SF" | "1st class K.B. Brick masonry in C:M: (1:8) in F&P with super structure. [Second Floor]" | "CUM" | 1
156 | SOR_000277 | "W" | "MB" | "TF" | "1st class K.B. Brick masonry in C:M: (1:8) in F&P with super structure. [Third Floor]" | "CUM" | 1
157 | SOR_000278 | "W" | "MB" | "FP" | "Fly Ash Brick masonry in C.M. (1:4) in founadtion & plinth and super structure having crushing strength not less than 75 Kg / cm2 with dimensional tolerance ± 2%. [Foundation & Plinth]" | "CUM" | 1
158 | SOR_000279 | "W" | "MB" | "NA" | "Fly Ash Brick masonry in C.M. (1:4) in founadtion & plinth and super structure having crushing strength not less than 75 Kg / cm2 with dimensional tolerance ± 2%.(In Super Structure)" | "CUM" | 1
159 | SOR_000280 | "W" | "MB" | "FF" | "Fly Ash Brick masonry in C.M. (1:4) in founadtion & plinth and super structure having crushing strength not less than 75 Kg / cm2 with dimensional tolerance ± 2%. [First Floor]" | "CUM" | 1
160 | SOR_000281 | "W" | "MB" | "SF" | "Fly Ash Brick masonry in C.M. (1:4) in founadtion & plinth and super structure having crushing strength not less than 75 Kg / cm2 with dimensional tolerance ± 2%. [Second Floor]" | "CUM" | 1
161 | SOR_000282 | "W" | "MB" | "TF" | "Fly Ash Brick masonry in C.M. (1:4) in founadtion & plinth and super structure having crushing strength not less than 75 Kg / cm2 with dimensional tolerance ± 2%. [Third Floor]" | "CUM" | 1
162 | SOR_000283 | "W" | "MB" | "FP" | "Fly ash brick masonry in C.M. (1:6) in founadtion & plinth and super structure using 25cm x 12cm x 8cm brick having crushing strength not less than 75 Kg / cm2 [Foundation & Plinth]" | "CUM" | 1
163 | SOR_000284 | "W" | "MB" | "NA" | "Fly ash brick masonry in C.M. (1:6) in founadtion & plinth and super structure using 25cm x 12cm x 8cm brick having crushing strength not less than 75 Kg / cm3. (In Super Structure)" | "CUM" | 1
164 | SOR_000285 | "W" | "MB" | "FF" | "Fly ash brick masonry in C.M. (1:6) in founadtion & plinth and super structure using 25cm x 12cm x 8cm brick having crushing strength not less than 75 Kg / cm4 [First Floor]" | "CUM" | 1
165 | SOR_000286 | "W" | "MB" | "SF" | "Fly ash brick masonry in C.M. (1:6) in founadtion & plinth and super structure using 25cm x 12cm x 8cm brick having crushing strength not less than 75 Kg / cm5 [Second Floor]" | "CUM" | 1
166 | SOR_000287 | "W" | "MB" | "TF" | "Fly ash brick masonry in C.M. (1:6) in founadtion & plinth and super structure using 25cm x 12cm x 8cm brick having crushing strength not less than 75 Kg / cm6 [Third Floor]" | "CUM" | 1
167 | SOR_000288 | "W" | "MB" | "GF" | "Honey Comb brick masonry using 25cm x 12cm x 8cm KB brick having crushing strength not less than 75 Kg / cm2 in cement mortar (1:4) and plastered with 16mm thick CM(1:6) including white washing two coats etc. complete. [Ground Floor]" | "SQM" | 1
168 | SOR_000289 | "W" | "MB" | "FF" | "Honey Comb brick masonry using 25cm x 12cm x 8cm KB brick having crushing strength not less than 75 Kg / cm2 in cement mortar (1:4) and plastered with 16mm thick CM(1:6) including white washing two coats etc. complete. [First Floor]" | "SQM" | 1
169 | SOR_000362 | "W" | "PL" | "GF" | "12mm thick C:P (1:6) over brick work [Ground Floor]" | "SQM" | 1
170 | SOR_000363 | "W" | "PL" | "FF" | "12mm thick C:P (1:6) over brick work [First Floor]" | "SQM" | 1
171 | SOR_000364 | "W" | "PL" | "SF" | "12mm thick C:P (1:6) over brick work [Second Floor]" | "SQM" | 1
172 | SOR_000365 | "W" | "PL" | "TF" | "12mm thick C:P (1:6) over brick work [Third Floor]" | "SQM" | 1
173 | SOR_000366 | "W" | "PL" | "GF" | "12mm thick C:P (1:4) over brick work [Ground Floor]" | "SQM" | 1
174 | SOR_000367 | "W" | "PL" | "FF" | "12mm thick C:P (1:4) over brick work [First Floor]" | "SQM" | 1
175 | SOR_000368 | "W" | "PL" | "SF" | "12mm thick C:P (1:4) over brick work [Second Floor]" | "SQM" | 1
176 | SOR_000369 | "W" | "PL" | "TF" | "12mm thick C:P (1:4) over brick work [Third Floor]" | "SQM" | 1
177 | SOR_000370 | "W" | "PL" | "GF" | "20mm thick C:P (1:4) over stone masonry [Ground Floor]" | "SQM" | 1
178 | SOR_000371 | "W" | "PL" | "FF" | "20mm thick C:P (1:4) over stone masonry [First Floor]" | "SQM" | 1
179 | SOR_000372 | "W" | "PL" | "SF" | "20mm thick C:P (1:4) over stone masonry [Second Floor]" | "SQM" | 1
180 | SOR_000373 | "W" | "PL" | "TF" | "20mm thick C:P (1:4) over stone masonry [Third Floor]" | "SQM" | 1
181 | SOR_000374 | "W" | "PL" | "GF" | "20mm thick C:P (1:6) over stone masonry [Ground Floor]" | "SQM" | 1
182 | SOR_000375 | "W" | "PL" | "FF" | "20mm thick C:P (1:6) over stone masonry [First Floor]" | "SQM" | 1
183 | SOR_000376 | "W" | "PL" | "SF" | "20mm thick C:P (1:6) over stone masonry [Second Floor]" | "SQM" | 1
184 | SOR_000377 | "W" | "PL" | "TF" | "20mm thick C:P (1:6) over stone masonry [Third Floor]" | "SQM" | 1
185 | SOR_000378 | "W" | "PL" | "GF" | "16mm thick C:P (1:6) over brick & stone masonry [Ground Floor]" | "SQM" | 1
186 | SOR_000379 | "W" | "PL" | "FF" | "16mm thick C:P (1:6) over brick & stone masonry [First Floor]" | "SQM" | 1
187 | SOR_000380 | "W" | "PL" | "SF" | "16mm thick C:P (1:6) over brick & stone masonry [Second Floor]" | "SQM" | 1
188 | SOR_000381 | "W" | "PL" | "TF" | "16mm thick C:P (1:6) over brick & stone masonry [Third Floor]" | "SQM" | 1
189 | SOR_000382 | "W" | "PL" | "GF" | "12mm thick C:P (1:4) over brick work including cement punning for skirting & dados. [Ground Floor]" | "SQM" | 1
190 | SOR_000383 | "W" | "PL" | "FF" | "12mm thick C:P (1:4) over brick work including cement punning for skirting & dados. [First Floor]" | "SQM" | 1
191 | SOR_000384 | "W" | "PL" | "SF" | "12mm thick C:P (1:4) over brick work including cement punning for skirting & dados. [Second Floor]" | "SQM" | 1
192 | SOR_000385 | "W" | "PL" | "TF" | "12mm thick C:P (1:4) over brick work including cement punning for skirting & dados. [Third Floor]" | "SQM" | 1
193 | SOR_000386 | "W" | "PL" | "GF" | "12mm thick C:P (1:4) over brick work including cement punning & bitumen painting over Top of wall (Data for 1 M2) [Ground Floor]" | "SQM" | 1
194 | SOR_000387 | "W" | "PL" | "FF" | "12mm thick C:P (1:4) over brick work including cement punning & bitumen painting over Top of wall (Data for 1 M2) [First Floor]" | "SQM" | 1
195 | SOR_000388 | "W" | "PL" | "SF" | "12mm thick C:P (1:4) over brick work including cement punning & bitumen painting over Top of wall (Data for 1 M2) [Second Floor]" | "SQM" | 1
196 | SOR_000389 | "W" | "PL" | "TF" | "12mm thick C:P (1:4) over brick work including cement punning & bitumen painting over Top of wall (Data for 1 M2) [Third Floor]" | "SQM" | 1
197 | SOR_000390 | "W" | "PL" | "GF" | "Cement punning to plastered surface [Ground Floor]" | "SQM" | 1
198 | SOR_000391 | "W" | "PL" | "FF" | "Cement punning to plastered surface [First Floor]" | "SQM" | 1
199 | SOR_000392 | "W" | "PL" | "SF" | "Cement punning to plastered surface [Second Floor]" | "SQM" | 1
200 | SOR_000393 | "W" | "PL" | "TF" | "Cement punning to plastered surface [Third Floor]" | "SQM" | 1
201 | SOR_000394 | "W" | "PL" | "GF" | "6mm thick C:P (1:4) finished smooth [Ground Floor]" | "SQM" | 1
202 | SOR_000395 | "W" | "PL" | "FF" | "6mm thick C:P (1:4) finished smooth [First Floor]" | "SQM" | 1
203 | SOR_000396 | "W" | "PL" | "SF" | "6mm thick C:P (1:4) finished smooth [Second Floor]" | "SQM" | 1
204 | SOR_000397 | "W" | "PL" | "TF" | "6mm thick C:P (1:4) finished smooth [Third Floor]" | "SQM" | 1
205 | SOR_000398 | "W" | "PL" | "GF" | "6mm thick C:P (1:4) to R.C.C. surface finished smooth including closed deep chipping and slurry treatment. [Ground Floor]" | "SQM" | 1
206 | SOR_000399 | "W" | "PL" | "FF" | "6mm thick C:P (1:4) to R.C.C. surface finished smooth including closed deep chipping and slurry treatment. [First Floor]" | "SQM" | 1
207 | SOR_000400 | "W" | "PL" | "SF" | "6mm thick C:P (1:4) to R.C.C. surface finished smooth including closed deep chipping and slurry treatment. [Second Floor]" | "SQM" | 1
208 | SOR_000401 | "W" | "PL" | "TF" | "6mm thick C:P (1:4) to R.C.C. surface finished smooth including closed deep chipping and slurry treatment. [Third Floor]" | "SQM" | 1
209 | SOR_000402 | "W" | "PL" | "NA" | "Cement flush pointing in prop. (1:3) over stone masonry." | "SQM" | 1
210 | SOR_000403 | "W" | "PL" | "NA" | "Cement flush pointing in prop. (1:3) over brick work." | "SQM" | 1
211 | SOR_000404 | "W" | "PL" | "NA" | "Cement Rule pointing in prop. (1:3) over stone work including raking out the joints." | "SQM" | 1
212 | SOR_000405 | "W" | "PL" | "NA" | "Cement Rule pointing in prop. (1:3) over brick work including raking out the joints." | "SQM" | 1
213 | SOR_000406 | "W" | "MS" | "NA" | "Laterite stone masonry in C:M (1:4) in F&P" | "CUM" | 1
214 | SOR_000407 | "W" | "MS" | "NA" | "Laterite stone masonry in C:M (1:4) in F&P" | "CUM" | 1
215 | SOR_000408 | "W" | "MS" | "NA" | "L.S.M : (1:6) in F&P and in super structure" | "CUM" | 1
216 | SOR_000409 | "W" | "MS" | "NA" | "L.S.Masonry C:M: (1:8) in F&P" | "CUM" | 1
217 | SOR_000410 | "W" | "MS" | "NA" | "L.S.Masonry C:M: (1:8) in super structure" | "CUM" | 1
218 | SOR_000411 | "W" | "MS" | "NA" | "L.S.Masonry in C:M: (1:4) in F&P using old stones available from dismantlling" | "CUM" | 1
219 | SOR_000412 | "W" | "MS" | "NA" | "Laterite stone packing flat in foundation (L.only)" | "CUM" | 1
220 | SOR_000413 | "W" | "MS" | "NA" | "L. stone packing flat in foundation including the cost carriage & Royality of stone" | "CUM" | 1
221 | SOR_000414 | "W" | "MS" | "NA" | "Laterite stone block edge packing (L. only)" | "CUM" | 1
222 | SOR_000415 | "W" | "MS" | "NA" | "Laterite stone block edge packing including the cost of materials" | "CUM" | 1
223 | SOR_000416 | "W" | "MS" | "GF" | "Cladding in Khandolite Stone in (1:1:5) cement mortar for moulding work [Ground Floor]" | "CUM" | 1
224 | SOR_000417 | "W" | "PL" | "NA" | "Cladding in Khandolite Stone in (1:1:5) cement mortar for plane work" | "CUM" | 1
225 | SOR_000418 | "W" | "WC" | "GF" | "Cement washing one coat over plastered suface [Ground Floor]" | "SQM" | 1
226 | SOR_000419 | "W" | "WC" | "FF" | "Cement washing one coat over plastered suface [First Floor]" | "SQM" | 1
227 | SOR_000420 | "W" | "WC" | "SF" | "Cement washing one coat over plastered suface [Second Floor]" | "SQM" | 1
228 | SOR_000421 | "W" | "WC" | "TF" | "Cement washing one coat over plastered suface [Third Floor]" | "SQM" | 1
229 | SOR_000422 | "W" | "WC" | "GF" | "Cement washing two coat over plastered suface [Ground Floor]" | "SQM" | 1
230 | SOR_000423 | "W" | "WC" | "FF" | "Cement washing two coat over plastered suface [First Floor]" | "SQM" | 1
231 | SOR_000424 | "W" | "WC" | "SF" | "Cement washing two coat over plastered suface [Second Floor]" | "SQM" | 1
232 | SOR_000425 | "W" | "WC" | "TF" | "Cement washing two coat over plastered suface [Third Floor]" | "SQM" | 1
233 | SOR_000426 | "W" | "WC" | "GF" | "White washing two coat with shell lime & colouring materials [Ground Floor]" | "SQM" | 1
234 | SOR_000427 | "W" | "WC" | "FF" | "White washing two coat with shell lime & colouring materials [First Floor]" | "SQM" | 1
235 | SOR_000428 | "W" | "WC" | "SF" | "White washing two coat with shell lime & colouring materials [Second Floor]" | "SQM" | 1
236 | SOR_000429 | "W" | "WC" | "TF" | "White washing two coat with shell lime & colouring materials [Third Floor]" | "SQM" | 1
237 | SOR_000430 | "W" | "WC" | "GF" | "Colour washing two coats with shell lime and colouring materials [Ground Floor]" | "SQM" | 1
238 | SOR_000431 | "W" | "WC" | "FF" | "Colour washing two coats with shell lime and colouring materials [First Floor]" | "SQM" | 1
239 | SOR_000432 | "W" | "WC" | "SF" | "Colour washing two coats with shell lime and colouring materials [Second Floor]" | "SQM" | 1
240 | SOR_000433 | "W" | "WC" | "TF" | "Colour washing two coats with shell lime and colouring materials [Third Floor]" | "SQM" | 1
241 | SOR_000434 | "W" | "FL" | "GF" | "2.5 cm thick Artificial Stone flooring with cement concrete (1:2:4) including punning using 12mm size H.G.C.B. chips [Ground Floor]" | "SQM" | 1
242 | SOR_000435 | "W" | "FL" | "FF" | "2.5 cm thick Artificial Stone flooring with cement concrete (1:2:4) including punning using 12mm size H.G.C.B. chips [First Floor]" | "SQM" | 1
243 | SOR_000436 | "W" | "FL" | "SF" | "2.5 cm thick Artificial Stone flooring with cement concrete (1:2:4) including punning using 12mm size H.G.C.B. chips [Second Floor]" | "SQM" | 1
244 | SOR_000437 | "W" | "FL" | "TF" | "2.5 cm thick Artificial Stone flooring with cement concrete (1:2:4) including punning using 12mm size H.G.C.B. chips [Third Floor]" | "SQM" | 1
245 | SOR_000438 | "W" | "FL" | "GF" | "10 cm (0'-4\") thick dry brick khoa well watered and rammed to receive Artificial Stone flooring. [Ground Floor]" | "SQM" | 1
246 | SOR_000439 | "W" | "FL" | "GF" | "2.50 cm thick D.P.C. using C.C. (1:2:4) using 12mm size hard granite (C.B.) chips. [Ground Floor]" | "SQM" | 1
247 | SOR_000440 | "W" | "FL" | "FF" | "2.50 cm thick D.P.C. using C.C. (1:2:4) using 12mm size hard granite (C.B.) chips. [First Floor]" | "SQM" | 1
248 | SOR_000441 | "W" | "FL" | "SF" | "2.50 cm thick D.P.C. using C.C. (1:2:4) using 12mm size hard granite (C.B.) chips. [Second Floor]" | "SQM" | 1
249 | SOR_000442 | "W" | "FL" | "TF" | "2.50 cm thick D.P.C. using C.C. (1:2:4) using 12mm size hard granite (C.B.) chips. [Third Floor]" | "SQM" | 1
250 | SOR_000443 | "W" | "FL" | "GF" | "3.75 CM thick D.P.C. using C.C. (1:2:4) with 12mm size H.G. stone chips [Ground Floor]" | "SQM" | 1
251 | SOR_000444 | "W" | "FL" | "GF" | "Fixing tiles in floors, treads or steps and landing over 25mm bed of C:M (1:1) jointed with neat cement slurry mixed with pigment to match the shade of the tiles including rubbing and polishing complete excluding the cost of pre-cast tiles [Ground Floor]" | "SQM" | 1
252 | SOR_000445 | "W" | "FL" | "FF" | "Fixing tiles in floors, treads or steps and landing over 25mm bed of C:M (1:1) jointed with neat cement slurry mixed with pigment to match the shade of the tiles including rubbing and polishing complete excluding the cost of pre-cast tiles [First Floor]" | "SQM" | 1
253 | SOR_000446 | "W" | "FL" | "SF" | "Fixing tiles in floors, treads or steps and landing over 25mm bed of C:M (1:1) jointed with neat cement slurry mixed with pigment to match the shade of the tiles including rubbing and polishing complete excluding the cost of pre-cast tiles [Second Floor]" | "SQM" | 1
254 | SOR_000447 | "W" | "FL" | "TF" | "Fixing tiles in floors, treads or steps and landing over 25mm bed of C:M (1:1) jointed with neat cement slurry mixed with pigment to match the shade of the tiles including rubbing and polishing complete excluding the cost of pre-cast tiles [Third Floor]" | "SQM" | 1
255 | SOR_000448 | "W" | "FL" | "GF" | "Fixing tiles in dados, skirting and risers of steps on 12mm C:P (1:3) jointed with neat cement slurry mixed with pigment to match the shade of the tiles including rubbing and polishing complete excluding cost of precast tiles. [Ground Floor]" | "SQM" | 1
256 | SOR_000449 | "W" | "FL" | "FF" | "Fixing tiles in dados, skirting and risers of steps on 12mm C:P (1:3) jointed with neat cement slurry mixed with pigment to match the shade of the tiles including rubbing and polishing complete excluding cost of precast tiles. [First Floor]" | "SQM" | 1
257 | SOR_000450 | "W" | "FL" | "SF" | "Fixing tiles in dados, skirting and risers of steps on 12mm C:P (1:3) jointed with neat cement slurry mixed with pigment to match the shade of the tiles including rubbing and polishing complete excluding cost of precast tiles. [Second Floor]" | "SQM" | 1
258 | SOR_000451 | "W" | "FL" | "TF" | "Fixing tiles in dados, skirting and risers of steps on 12mm C:P (1:3) jointed with neat cement slurry mixed with pigment to match the shade of the tiles including rubbing and polishing complete excluding cost of precast tiles. [Third Floor]" | "SQM" | 1
259 | SOR_000452 | "W" | "FL" | "GF" | "Extra labour for laying tile flooring on stair, treads not exceeding 30cm in width including cost of forming nosing etc. (Data for 10M2) [Ground Floor]" | "SQM" | 1
260 | SOR_000453 | "W" | "FL" | "FF" | "Extra labour for laying tile flooring on stair, treads not exceeding 30cm in width including cost of forming nosing etc. (Data for 10M2) [First Floor]" | "SQM" | 1
261 | SOR_000454 | "W" | "FL" | "SF" | "Extra labour for laying tile flooring on stair, treads not exceeding 30cm in width including cost of forming nosing etc. (Data for 10M2) [Second Floor]" | "SQM" | 1
262 | SOR_000455 | "W" | "FL" | "TF" | "Extra labour for laying tile flooring on stair, treads not exceeding 30cm in width including cost of forming nosing etc. [Third Floor]" | "SQM" | 1
263 | SOR_000456 | "W" | "FL" | "GF" | "Extra labour for making chequers of approved pattern on cement concrete flooring, steps, landing pavement or over plastered surface. [Ground Floor]" | "SQM" | 1
264 | SOR_000457 | "W" | "FL" | "FF" | "Extra labour for making chequers of approved pattern on cement concrete flooring, steps, landing pavement or over plastered surface. [First Floor]" | "SQM" | 1
265 | SOR_000458 | "W" | "FL" | "SF" | "Extra labour for making chequers of approved pattern on cement concrete flooring, steps, landing pavement or over plastered surface. [Second Floor]" | "SQM" | 1
266 | SOR_000459 | "W" | "FL" | "TF" | "Extra labour for making chequers of approved pattern on cement concrete flooring, steps, landing pavement or over plastered surface. [Third Floor]" | "SQM" | 1
267 | SOR_000460 | "W" | "RD" | "GF" | "Picking up H. Stone metal surface to a depth of 5 cm including screening useful materials and removing rubbish and replacing useable road metal to camber . [Ground Floor]" | "SQM" | 1
268 | SOR_000461 | "W" | "RD" | "NA" | "Making 50mm. x 50 mm. furrows, 25 mm. deep, 45 degree to the centre line of the road and at one mtr. Interval in the existing thin bituminous wearing coarse including sweeping and disposal of excavated materials within 1000 mtrs." | "SQM" | 1
269 | SOR_000462 | "W" | "RD" | "NA" | "Making 50mm. x 50 mm. furrows, 50 mm. deep, 45 degree to the centre line of the road and at one mtr. Interval in the existing thin bituminous wearing coarse including sweeping and disposal of excavated materials within 1000 mtrs." | "SQM" | 1
270 | SOR_000463 | "W" | "RD" | "NA" | "Scarifying old gravelled surface before consolidation of new - gravel." | "SQM" | 1
271 | SOR_000464 | "W" | "RD" | "NA" | "Sectioning old gravelled surface to proper camber (unit 1M2)" | "SQM" | 1
272 | SOR_000465 | "W" | "RD" | "NA" | "Flank dressing to proper camber (unit 1 M2)" | "SQM" | 1
273 | SOR_000466 | "W" | "RD" | "NA" | "Labour for spreading metal to proper camber and consolidation with H.R.R including watering and turfedging but excluding costs conveyance of metal & filter materials .(Only Labour)" | "CUM" | 1
274 | SOR_000467 | "W" | "RD" | "NA" | "Labour for spreading metal to proper camber and consolidation with H.R.R including watering and turfedging but excluding costs conveyance of metal & filter materials .(With materials)" | "CUM" | 1
275 | SOR_000468 | "W" | "RD" | "NA" | "Labour for admixing sand & moorum etc. complete including cost of all labours and hire charges of T & P materials required for work as per specification and direction of Engineer-in-charge but excluding cost & conveyances of sand & moorum." | "CUM" | 1
276 | SOR_000469 | "W" | "RD" | "NA" | "Labour for mixing sand & moorum intimately with cost of materials i.e. moorum and sand." | "CUM" | 1
277 | SOR_000470 | "W" | "RD" | "NA" | "Labour for spreading moorum & sand admixture and consolidation with H.R.R including watering but excluding the cost & conveyance of Moorum & sand." | "CUM" | 1
278 | SOR_000471 | "W" | "RD" | "NA" | "Labour for spreading the sand & moorum admixture in sub-base consolidation with H.R.R including the cost of materials. (Moorum 75% and sand 25%)" | "CUM" | 1
279 | SOR_000472 | "W" | "RD" | "NA" | "Labour for laying sub-base in layers not exceeding 100 mm. watering and compacting to required density in OMC with P.R.R. but excluding costs conveyance of sub-base materials." | "CUM" | 1
280 | SOR_000473 | "W" | "RD" | "NA" | "Labour for laying sub-base in layers not exceeding 100 mm. watering and compacting to required density in OMC with P.R.R. but excluding costs conveyance of sub-base materials. (SUB-BASE WITH MOORUM)" | "CUM" | 1
281 | SOR_000474 | "W" | "RD" | "NA" | "Labour for laying sub-base in layers not exceeding 100 mm. watering and compacting to required density in OMC with P.R.R. but excluding costs conveyance of sub-base materials.(SUB-BASE WITH STONE DUST)" | "CUM" | 1
282 | SOR_000475 | "W" | "RD" | "NA" | "Labour for laying sub-base in layers not exceeding 100 mm. watering and compacting to required density in OMC with P.R.R. but excluding costs conveyance of sub-base materials.(SUB-BASE WITH MOORUM & SAND)" | "CUM" | 1
283 | SOR_000476 | "W" | "RD" | "NA" | "Conveying from stacks streading metal and packing the voids with small stones and hand packing to proper camber, watering, gravelling and roffing with P.R.R excluding the cost of metal & filler materials." | "CUM" | 1
284 | SOR_000477 | "W" | "RD" | "NA" | "Conveying from stacks streading metal and packing the voids with small stones and hand packing to proper camber, watering, gravelling and roffing with P.R.R excluding the cost of metal & filler materials. LABOUR CHARGES WITH COST OF MATERIALS IRC - G-(I) (90 mm. to 45 mm.)" | "CUM" | 1
285 | SOR_000478 | "W" | "RD" | "NA" | "Conveying from stacks streading metal and packing the voids with small stones and hand packing to proper camber, watering, gravelling and roffing with P.R.R excluding the cost of metal & filler materials. LABOUR CHARGES WITH COST OF MATERIALS USING IRC - G-II METAL (63 mm. to 45 mm.)" | "CUM" | 1
286 | SOR_000479 | "W" | "RD" | "NA" | "Conveying from stacks streading metal and packing the voids with small stones and hand packing to proper camber, watering, gravelling and roffing with P.R.R excluding the cost of metal & filler materials. LABOUR CHARGES WITH COST OF MATERIALS USING IRC - G-III METAL (53 mm. to 22.40 mm.)" | "CUM" | 1
287 | SOR_000480 | "W" | "RD" | "NA" | "Conveying from stacks, soling the road surface with soling stone boulders, filling the interstics with gravel / crusher fines and rolling with P.R.R. (L.only)" | "CUM" | 1
288 | SOR_000481 | "W" | "RD" | "NA" | "Conveying from stacks, soling the road surface with soling stone boulders filling the interstics with gravel including the cost of all labour and materials and rolling with P.R.R." | "CUM" | 1
289 | SOR_000482 | "W" | "DI" | "NA" | "Dismantling B.M. in cement mortar under 3mtr height including stacking the useful materials for re-use & removing the debries away from work site within 50mtr lead ." | "CUM" | 1
290 | SOR_000483 | "W" | "DI" | "NA" | "Dismantling B.M. in cement mortar above 3mtr height" | "CUM" | 1
291 | SOR_000484 | "W" | "DI" | "GF" | "Dismantling and removing 2.50 mm thick A.S. flooring including stacking the useful material for re-use and removing the debries away from work site within 50mtr lead [Ground Floor]" | "SQM" | 1
292 | SOR_000485 | "W" | "DI" | "FF" | "Dismantling and removing 2.50 mm thick A.S. flooring including stacking the useful material for re-use and removing the debries away from work site within 50mtr lead [First Floor]" | "SQM" | 1
293 | SOR_000486 | "W" | "DI" | "SF" | "Dismantling and removing 2.50 mm thick A.S. flooring including stacking the useful material for re-use and removing the debries away from work site within 50mtr lead [Second Floor]" | "SQM" | 1
294 | SOR_000487 | "W" | "DI" | "GF" | "Removing and dismentlling cement plaster from walls including raking out the joints 12mm deep and removing the drbries within 50mtr lead [Ground Floor]" | "SQM" | 1
295 | SOR_000488 | "W" | "DI" | "FF" | "Removing and dismentlling cement plaster from walls including raking out the joints 12mm deep and removing the drbries within 50mtr lead [First Floor]" | "SQM" | 1
296 | SOR_000489 | "W" | "DI" | "SF" | "Removing and dismentlling cement plaster from walls including raking out the joints 12mm deep and removing the drbries within 50mtr lead [Second Floor]" | "SQM" | 1
297 | SOR_000490 | "W" | "DI" | "GF" | "Dismantlling G.C.I. or A.C. sheet roofing after carefully removing the bolts and nuts including stacking of the materials for re-use and removing the debries within 50mtr lead. [Ground Floor]" | "SQM" | 1
298 | SOR_000491 | "W" | "DI" | "FF" | "Dismantlling G.C.I. or A.C. sheet roofing after carefully removing the bolts and nuts including stacking of the materials for re-use and removing the debries within 50mtr lead. [First Floor]" | "SQM" | 1
299 | SOR_000492 | "W" | "DI" | "SF" | "Dismantlling G.C.I. or A.C. sheet roofing after carefully removing the bolts and nuts including stacking of the materials for re-use and removing the debries within 50mtr lead. [Second Floor]" | "SQM" | 1
300 | SOR_000493 | "W" | "DI" | "GF" | "Dismantlling wrought and framed timber in roof work of floors after careful removal of nail bolts etc and stacking of the materials for re-use and removing the debries within 50mtr lead. [Ground Floor]" | "SQM" | 1
301 | SOR_000494 | "W" | "DI" | "GF" | "Dismantlling and removing doors windows and ventilators including removal of frame, hinges fastening and stacking the same for re-use and removing the debries within 50mtr lead [Ground Floor]" | "SQM" | 1
302 | SOR_000495 | "W" | "DI" | "FF" | "Dismantlling and removing doors windows and ventilators including removal of frame, hinges fastening and stacking the same for re-use and removing the debries within 50mtr lead [First Floor]" | "SQM" | 1
303 | SOR_000496 | "W" | "DI" | "SF" | "Dismantlling and removing doors windows and ventilators including removal of frame, hinges fastening and stacking the same for re-use and removing the debries within 50mtr lead [Second Floor]" | "SQM" | 1
304 | SOR_000497 | "W" | "DI" | "GF" | "Dismantlling and removing 2.50 CM thick grading concrete from roof slab, cleaning the surface lowering and removing the debries within 50 mtr lead [Ground Floor]" | "SQM" | 1
305 | SOR_000498 | "W" | "DI" | "FF" | "Dismantlling and removing 2.50 CM thick grading concrete from roof slab, cleaning the surface lowering and removing the debries within 50 mtr lead [First Floor]" | "SQM" | 1
306 | SOR_000499 | "W" | "DI" | "SF" | "Dismantlling and removing 2.50 CM thick grading concrete from roof slab, cleaning the surface lowering and removing the debries within 50 mtr lead [Second Floor]" | "SQM" | 1
307 | SOR_000500 | "W" | "DI" | "GF" | "Removing old grading plaster from roof slab cleaning the surface, lowering and removing the debries within 50mtr lead. [Ground Floor]" | "SQM" | 1
308 | SOR_000501 | "W" | "DI" | "FF" | "Removing old grading plaster from roof slab cleaning the surface, lowering and removing the debries within 50mtr lead. [First Floor]" | "SQM" | 1
309 | SOR_000502 | "W" | "DI" | "GF" | "Removing old tarfelt from roofslab, cleaning the surface, lowering and removing the debries within 50mtr lead [Ground Floor]" | "SQM" | 1
310 | SOR_000503 | "W" | "DI" | "GF" | "Dismantlling and removing cement concrete including stacking the useful materials for re-use and removing the debries within 50mtr lead. (Data for 1 Cum) [Ground Floor]" | "CUM" | 1
311 | SOR_000504 | "W" | "DI" | "FF" | "Dismantlling and removing cement concrete including stacking the useful materials for re-use and removing the debries within 50mtr lead. (Data for 1 Cum) [First Floor]" | "CUM" | 1
312 | SOR_000505 | "W" | "DI" | "SF" | "Dismantlling and removing cement concrete including stacking the useful materials for re-use and removing the debries within 50mtr lead. (Data for 1 Cum) [Second Floor]" | "CUM" | 1
313 | SOR_000506 | "W" | "DI" | "GF" | "Dismantlling and removing R.C.C. columns beams slab, staircase landing, lintels including stacking the useful materials for re-use and removing the debries within 50mtr lead. (Data for 1 Cum) [Ground Floor]" | "CUM" | 1
314 | SOR_000507 | "W" | "DI" | "FF" | "Dismantlling and removing R.C.C. columns beams slab, staircase landing, lintels including stacking the useful materials for re-use and removing the debries within 50mtr lead. (Data for 1 Cum) [First Floor]" | "CUM" | 1
315 | SOR_000508 | "W" | "DI" | "SF" | "Dismantlling and removing R.C.C. columns beams slab, staircase landing, lintels including stacking the useful materials for re-use and removing the debries within 50mtr lead. (Data for 1 Cum) [Second Floor]" | "CUM" | 1
316 | SOR_000509 | "W" | "DI" | "GF" | "Dismantlling and removing R.C.C. chajja shelves fins and parapet including stacking the useful materials for re-use and removing the debries within 50mtrs lead [Ground Floor]" | "CUM" | 1
317 | SOR_000510 | "W" | "DI" | "FF" | "Dismantlling and removing R.C.C. chajja shelves fins and parapet including stacking the useful materials for re-use and removing the debries within 50mtrs lead [First Floor]" | "CUM" | 1
318 | SOR_000511 | "W" | "DI" | "SF" | "Dismantlling and removing R.C.C. chajja shelves fins and parapet including stacking the useful materials for re-use and removing the debries within 50mtrs lead [Second Floor]" | "CUM" | 1
319 | SOR_000512 | "W" | "DI" | "GF" | "Dismantlling and removing marble chips flooring including stacking the useful materials for reuse and removing the debries within 50mtr lead. [Ground Floor]" | "CUM" | 1
320 | SOR_000513 | "W" | "DI" | "FF" | "Dismantlling and removing marble chips flooring including stacking the useful materials for reuse and removing the debries within 50mtr lead. [First Floor]" | "CUM" | 1
321 | SOR_000514 | "W" | "DI" | "SF" | "Dismantlling and removing marble chips flooring including stacking the useful materials for reuse and removing the debries within 50mtr lead. [Second Floor]" | "CUM" | 1
322 | SOR_000515 | "W" | "DI" | "GF" | "Dismantlling and removing marble chips dados skirting from walls including raking out joints 12mm deep stacking the useful materials for re-use and removing the debries within 50mtr lead [Ground Floor]" | "CUM" | 1
323 | SOR_000516 | "W" | "DI" | "FF" | "Dismantlling and removing marble chips dados skirting from walls including raking out joints 12mm deep stacking the useful materials for re-use and removing the debries within 50mtr lead [First Floor]" | "CUM" | 1
324 | SOR_000517 | "W" | "DI" | "SF" | "Dismantlling and removing marble chips dados skirting from walls including raking out joints 12mm deep stacking the useful materials for re-use and removing the debries within 50mtr lead [Second Floor]" | "CUM" | 1
325 | SOR_000518 | "W" | "DI" | "GF" | "Dismantlling and removing old tiled flooring including removing the base coarse and stacking the useful materials for re-use and removing the debries within 50mtr lead [Ground Floor]" | "CUM" | 1
326 | SOR_000519 | "W" | "DI" | "FF" | "Dismantlling and removing old tiled flooring including removing the base coarse and stacking the useful materials for re-use and removing the debries within 50mtr lead [First Floor]" | "CUM" | 1
327 | SOR_000520 | "W" | "DI" | "SF" | "Dismantlling and removing old tiled flooring including removing the base coarse and stacking the useful materials for re-use and removing the debries within 50mtr lead [Second Floor]" | "CUM" | 1
328 | SOR_000521 | "W" | "DI" | "GF" | "Dismantlling and removing old tiled cladding from walls including raking out the joints 12mm deep etc. [Ground Floor]" | "CUM" | 1
329 | SOR_000522 | "W" | "DI" | "FF" | "Dismantlling and removing old tiled cladding from walls including raking out the joints 12mm deep etc. [First Floor]" | "CUM" | 1
330 | SOR_000523 | "W" | "DI" | "SF" | "Dismantlling and removing old tiled cladding from walls including raking out the joints 12mm deep etc. [Second Floor]" | "CUM" | 1
331 | SOR_000524 | "W" | "RD" | "NA" | "Blinding the Road surface with gravel 6 mm thick (Labour Only)" | "SQM" | 1
332 | SOR_000525 | "W" | "RD" | "NA" | "Blinding the road surface with sand including the cost of all labour and materials." | "SQM" | 1
333 | SOR_000526 | "W" | "RD" | "NA" | "Cleaning the existing granular base surface including removal of binding materials and other foreign materials with wire brushes and small picks sweeping with brooms or soft brushes and finally dusting with old gunny bags and or compressed air to receive bituminous." | "SQM" | 1
334 | SOR_000527 | "W" | "RD" | "NA" | "Cleaning the existing B.T. surface with removal of foreign materials with brooms or soft brushes and finally dusting with old gunny bags and or compressed air to receive bituminous." | "SQM" | 1
335 | SOR_000528 | "W" | "RD" | "NA" | "Labour for applying primer coat / tack coat" | "SQM" | 1
336 | SOR_000529 | "W" | "RD" | "NA" | "Labour and materials for applying (Tack coat) for Bituminous surface for nominal bituminous surface" | "SQM" | 1
337 | SOR_000530 | "W" | "RD" | "NA" | "Labour and materials for applying tack coat over granular surface treated with primer" | "SQM" | 1
338 | SOR_000531 | "W" | "RD" | "NA" | "Labour and materials for applying tack coat over granular surface not primed" | "SQM" | 1
339 | SOR_000532 | "W" | "RD" | "NA" | "Providing and applying primer coat with bitumen emulsion on prepared surface of granular base including cleaning of road surface and spraying primer at the rate of 0.60Kg/M2 using mechanical means as per clause 502 of MoSRT&H specification for road & bridge work (4th revision)" | "SQM" | 1
340 | SOR_000533 | "W" | "RD" | "NA" | "Providing and applying primer coat with bitumen emulsion on prepared surface of granular base including cleaning the road surface spraying primer @ of 0.60Kg/M2 using manual means including cleaning the surface and applying primer coat as per clause 502 of MoSRTSH specification." | "SQM" | 1
341 | SOR_000534 | "W" | "RD" | "NA" | "Labour for laying 20mm thick premix carpet using 0.27 cum of 13.20 mm to 5.60mm size crushed stone chips and 14.60Kg penetration grade of bitumen for 10M2 including hand packing to proper camber and consolidation with P.R.R. including the hire and running charges of P.R.R. hot-mix plant bitumen boiler and all other T&P articles but including the cost of all materials, conveyance, bitumen etc complete." | "SQM" | 1
342 | SOR_000535 | "W" | "RD" | "NA" | "Labour for laying 6mm thick pre-coated seal coat type-B using 0.06 cum of 6.70mm chips as per seive analysis and 6.80 Kg of bitumen for 10M2 area including the hire & running charges of P.R.R. hot-mix plant, terboiler and all other T&P articles but including the cost & conveyance of chips bitumen." | "SQM" | 1
343 | SOR_000536 | "W" | "RD" | "NA" | "Labour for surface dressing with 12kg penetration grade bitumen and 0.15 cum of 19mm nominal size chips for 10M2 and rolling with P.R.R. and including the cost conveyance & royality of chips & cost of maxphalt." | "SQM" | 1
344 | SOR_000537 | "W" | "RD" | "NA" | "Labour for scrapping, cleaning the road surface applying tack coat using 3.00 Kg of bitumen for 10M2 and laying 75 mm. thick built up spray grouting in two layers 37.50 mm. thick each layer using 0.45 Cum of 25 mm. to 40 mm. size hard grauite metal and 12.00 kg penetration grade of bitumen for 10.00M2 in each layer with 0.12 Cum of 12 mm. chips as key stone for 10M2 spreading over and laying including heating pouring and spreading over and spreading bitumen metal and chips and rolling with P.R.R. including hire and running charges of P.R.R and all other machineries but including costs and conveyance of bitumen metal and chips as per specification and direction of Engineer-in-charge." | "SQM" | 1
345 | SOR_000538 | "W" | "RD" | "NA" | "Labour charges for scrapping, cleaning the road surface applying tack coat using 3.00 Kg of bitumen for 10M2 and laying 50 mm. thick B.U.S.G. in one layer using 0.12 Cum / 10M2 chips as key stone as per proper specification with 15.00 kg of bitumen for 10M2 as penetration grade of bitumen." | "SQM" | 1
346 | SOR_000539 | "W" | "RD" | "NA" | "Providing, laying spreading and compacting stone aggregates of specific sizes to water bound macadam specification including spreading in uniform thickness hand packing, rolling with 3 wheeled steel roller 8-10 tonnes in stagesto proper grade and camber applying and brooming requisite type of screening / binding materials to fill up the interstices of course agrregate watering and compacting to the required density as per clause 404 of MoSRT&H specificaton for Road & Bridge works. USING GRADE (I) (90 mm. to 45 mm.) USING MOORUM OR GRAVEL" | "CUM" | 1
347 | SOR_000540 | "W" | "RD" | "NA" | "Providing, laying spreading and compacting stone aggregates of specific sizes to water bound macadam specification including spreading in uniform thickness hand packing, rolling with 3 wheeled steel roller 8-10 tonnes in stagesto proper grade and camber applying and brooming requisite type of screening / binding materials to fill up the interstices of course agrregate watering and compacting to the required density as per clause 404 of MoSRT&H specificaton for Road & Bridge works. USING GRADE (I) (90 mm. to 45 mm. USING STONE SCREENED DUST" | "CUM" | 1
348 | SOR_000541 | "W" | "RD" | "NA" | "Providing, laying spreading and compacting stone aggregates of specific sizes to water bound macadam specification including spreading in uniform thickness hand packing, rolling with 3 wheeled steel roller 8-10 tonnes in stagesto proper grade and camber applying and brooming requisite type of screening / binding materials to fill up the interstices of course agrregate watering and compacting to the required density as per clause 404 of MoSRT&H specificaton for Road & Bridge works. USING G - (II) (63 mm. to 45 mm.) USING MOORUM OR GRAVEL" | "CUM" | 1
349 | SOR_000542 | "W" | "RD" | "NA" | "Providing, laying spreading and compacting stone aggregates of specific sizes to water bound macadam specification including spreading in uniform thickness hand packing, rolling with 3 wheeled steel roller 8-10 tonnes in stagesto proper grade and camber applying and brooming requisite type of screening / binding materials to fill up the interstices of course agrregate watering and compacting to the required density as per clause 404 of MoSRT&H specificaton for Road & Bridge works. USING G - (II) (63 mm. to 45 mm.) USING STONE SCREENED DUST" | "CUM" | 1
350 | SOR_000543 | "W" | "RD" | "NA" | "Providing, laying spreading and compacting stone aggregates of specific sizes to water bound macadam specification including spreading in uniform thickness hand packing, rolling with 3 wheeled steel roller 8-10 tonnes in stagesto proper grade and camber applying and brooming requisite type of screening / binding materials to fill up the interstices of course agrregate watering and compacting to the required density as per clause 404 of MoSRT&H specificaton for Road & Bridge works.USING G - (III) METAL (53 mm. to 40 mm.) USING MOORUM OR GRAVEL" | "CUM" | 1
351 | SOR_000544 | "W" | "RD" | "NA" | "Providing, laying spreading and compacting stone aggregates of specific sizes to water bound macadam specification including spreading in uniform thickness hand packing, rolling with 3 wheeled steel roller 8-10 tonnes in stagesto proper grade and camber applying and brooming requisite type of screening / binding materials to fill up the interstices of course agrregate watering and compacting to the required density as per clause 404 of MoSRT&H specificaton for Road & Bridge works.USING G - (III) METAL (53 mm. to 40 mm.) USING CRUSHER FINES" | "CUM" | 1
352 | SOR_000545 | "W" | "RD" | "NA" | "Providind and laying \"BITUMINOUS MACADAM\" with hot mix plant using crushed aggregates of specified grading premixed with Bituminous binder of 60/70 penetration grade of bitumen transportred to site laid over a previously prepared surface with a hydrostatic paver finisher with mechanical control to the required grade level and alignment and rolling with smooth wheeled vibrating and tandem rollers to achieve the desired compaction as per clause 504 of MoSRT&H specification for Road & Bridge works." | "CUM" | 1
353 | SOR_000546 | "W" | "RD" | "NA" | "Providing and laying semi dense bituminous concrete with batch type hot mix plant using crushed aggregates of specified grading premixed with bituminous binder of 60/70 penetration grade of bitumen transporting the hot mix to work site laying with a hydro static paver finisher with mechanical control to the required grade, level and alignment rolling with smooth wheeled vibratory and tendem rollers to achieve the desired compaction as per clause 508 of MoSRT&H specification for road & bridge work." | "CUM" | 1
354 | SOR_000547 | "W" | "RD" | "NA" | "K.B.Bricks 25cm size having crushing strength between 75 Kg. to 99 Kg. per cm2 pitching on end including filling the interstices with sand or sandy soil." | "CUM" | 1
355 | SOR_000548 | "W" | "RD" | "NA" | "K.B.Bricks 25cm size having crushing strength between 75 Kg. to 99 Kg. per cm2 pitching on edge including filling the interstices with sand or sandy soil." | "CUM" | 1
356 | SOR_000549 | "W" | "RD" | "NA" | "Construction of granular sub-base by providing close graded granular sub-base Grading-III materials per table 400-1, spreading in iniform layer and with motor grader on prepared surface, mixing by mix in place method with rotavator at OMC and compacting with vibratory roller to achive the desired density complete as per Clause 401 of MoSRT&H specification for road and bridge works (4th Revision)." | "CUM" | 1
357 | SOR_000550 | "W" | "RD" | "NA" | "Providing laying, spreading and compacting graded stone aggregate to \"WET MIX MACADAM\" specification including premixing the materials with water at OMC in mechanical mix plant carriage of mixed material by tipper to site, laying in uniform layers with paver in sub-base / base course on well prepared surface and compacting with vibratory roller to achive the desired density as per Clause 406 of MoSRT&H specification for road and bridge works (4th Revision)." | "CUM" | 1
358 | SOR_000551 | "W" | "RD" | "NA" | "Labour for spreading dust and consolidation with H.R.R including watering and including the cost & conveyance of dust." | "CUM" | 1
359 | SOR_000552 | "W" | "RD" | "NA" | "Road Marking with hot applied thermoplastic compound with refleat rising glass beads on bituminious surface etc complete. Providing and laying of hot applied thermoplastic compound 2.5mm thick including rafleat rising glass beads @ 250gms per sqmt area thickness of 2.5mm is exclusive of surface applied glass beads as per IRC-35. The finished surface to be level, uniform and free from streaks and holes etc complete." | "SQM" | 1
360 | SOR_000553 | "W" | "RD" | "NA" | "Scarifying the existing bituminous road surface to a depth of 50mm and disposal of scrarified material withinall lifts and lead upto 1000 mtr." | "SQM" | 1
361 | SOR_000554 | "W" | "PA" | "GF" | "Priming one coat with any approved primer for wood work [Ground Floor]" | "SQM" | 1
362 | SOR_000555 | "W" | "PA" | "FF" | "Priming one coat with any approved primer for wood work [First Floor]" | "SQM" | 1
363 | SOR_000556 | "W" | "PA" | "SF" | "Priming one coat with any approved primer for wood work [Second Floor]" | "SQM" | 1
364 | SOR_000557 | "W" | "PA" | "TF" | "Priming one coat with any approved primer for wood work [Third Floor]" | "SQM" | 1
365 | SOR_000558 | "W" | "PA" | "GF" | "Priming one coat with any approved primer including the cost of labour & primer.(For wood works) [Ground Floor]" | "SQM" | 1
366 | SOR_000559 | "W" | "PA" | "FF" | "Priming one coat with any approved primer including the cost of labour & primer.(For wood works) [First Floor]" | "SQM" | 1
367 | SOR_000560 | "W" | "PA" | "SF" | "Priming one coat with any approved primer including the cost of labour & primer.(For wood works) [Second Floor]" | "SQM" | 1
368 | SOR_000561 | "W" | "PA" | "TF" | "Priming one coat with any approved primer including the cost of labour & primer.(For wood works) [Third Floor]" | "SQM" | 1
369 | SOR_000562 | "W" | "PA" | "GF" | "Priming one coat with any approved primer including the cost of labour & primer.(For iron works) [Ground Floor]" | "SQM" | 1
370 | SOR_000563 | "W" | "PA" | "FF" | "Priming one coat with any approved primer including the cost of labour & primer.(For iron works) [First Floor]" | "SQM" | 1
371 | SOR_000564 | "W" | "PA" | "SF" | "Priming one coat with any approved primer including the cost of labour & primer.(For iron works) [Second Floor]" | "SQM" | 1
372 | SOR_000565 | "W" | "PA" | "TF" | "Priming one coat with any approved primer including the cost of labour & primer.(For iron works) [Third Floor]" | "SQM" | 1
373 | SOR_000566 | "W" | "PA" | "GF" | "Priming one coat with any approved primer including the cost of labour & primer.(For WALL SURFACE (PLASTERED SURFACE)) [Ground Floor]" | "SQM" | 1
374 | SOR_000567 | "W" | "PA" | "FF" | "Priming one coat with any approved primer including the cost of labour & primer.(For WALL SURFACE (PLASTERED SURFACE)) [First Floor]" | "SQM" | 1
375 | SOR_000568 | "W" | "PA" | "SF" | "Priming one coat with any approved primer including the cost of labour & primer.(For WALL SURFACE (PLASTERED SURFACE)) [Second Floor]" | "SQM" | 1
376 | SOR_000569 | "W" | "PA" | "TF" | "Priming one coat with any approved primer including the cost of labour & primer.(For WALL SURFACE (PLASTERED SURFACE)) [Third Floor]" | "SQM" | 1
377 | SOR_000570 | "W" | "PA" | "GF" | "Painting two coats with any approved paint on new-wood work or Iron work etc. [Ground Floor]" | "SQM" | 1
378 | SOR_000571 | "W" | "PA" | "FF" | "Painting two coats with any approved paint on new-wood work or Iron work etc. [First Floor]" | "SQM" | 1
379 | SOR_000572 | "W" | "PA" | "SF" | "Painting two coats with any approved paint on new-wood work or Iron work etc. [Second Floor]" | "SQM" | 1
380 | SOR_000573 | "W" | "PA" | "TF" | "Painting two coats with any approved paint on new-wood work or Iron work etc. [Third Floor]" | "SQM" | 1
381 | SOR_000574 | "W" | "PA" | "GF" | "Painting two coats with any approved paint including the cost of enamel paint for wood work & Iron work. [Ground Floor]" | "SQM" | 1
382 | SOR_000575 | "W" | "PA" | "FF" | "Painting two coats with any approved paint including the cost of enamel paint for wood work & Iron work. [First Floor]" | "SQM" | 1
383 | SOR_000576 | "W" | "PA" | "SF" | "Painting two coats with any approved paint including the cost of enamel paint for wood work & Iron work. [Second Floor]" | "SQM" | 1
384 | SOR_000577 | "W" | "PA" | "TF" | "Painting two coats with any approved paint including the cost of enamel paint for wood work & Iron work. [Third Floor]" | "SQM" | 1
385 | SOR_000578 | "W" | "PA" | "GF" | "Painting two coats over a coat of priming over new wood work & Iron work with the cost of primer & paint.(Wood work) [Ground Floor]" | "SQM" | 1
386 | SOR_000579 | "W" | "PA" | "FF" | "Painting two coats over a coat of priming over new wood work & Iron work with the cost of primer & paint.(Wood work) [First Floor]" | "SQM" | 1
387 | SOR_000580 | "W" | "PA" | "SF" | "Painting two coats over a coat of priming over new wood work & Iron work with the cost of primer & paint.(Wood work) [Second Floor]" | "SQM" | 1
388 | SOR_000581 | "W" | "PA" | "TF" | "Painting two coats over a coat of priming over new wood work & Iron work with the cost of primer & paint.(Wood work) [Third Floor]" | "SQM" | 1
389 | SOR_000582 | "W" | "PA" | "GF" | "Painting two coats over a coat of priming over new wood work & Iron work with the cost of primer & paint.(Iron work) [Ground Floor]" | "SQM" | 1
390 | SOR_000583 | "W" | "PA" | "FF" | "Painting two coats over a coat of priming over new wood work & Iron work with the cost of primer & paint.(Iron work) [First Floor]" | "SQM" | 1
391 | SOR_000584 | "W" | "PA" | "SF" | "Painting two coats over a coat of priming over new wood work & Iron work with the cost of primer & paint.(Iron work) [Second Floor]" | "SQM" | 1
392 | SOR_000585 | "W" | "PA" | "TF" | "Painting two coats over a coat of priming over new wood work & Iron work with the cost of primer & paint.(Iron work) [Third Floor]" | "SQM" | 1
393 | SOR_000586 | "W" | "PA" | "GF" | "Coaltaring one coat (L.only) [Ground Floor]" | "SQM" | 1
394 | SOR_000587 | "W" | "PA" | "FF" | "Coaltaring one coat (L.only) [First Floor]" | "SQM" | 1
395 | SOR_000588 | "W" | "PA" | "SF" | "Coaltaring one coat (L.only) [Second Floor]" | "SQM" | 1
396 | SOR_000589 | "W" | "PA" | "TF" | "Coaltaring one coat (L.only) [Third Floor]" | "SQM" | 1
397 | SOR_000590 | "W" | "PA" | "GF" | "Coaltaring two coat (L.only) [Ground Floor]" | "SQM" | 1
398 | SOR_000591 | "W" | "PA" | "FF" | "Coaltaring two coat (L.only) [First Floor]" | "SQM" | 1
399 | SOR_000592 | "W" | "PA" | "SF" | "Coaltaring two coat (L.only) [Second Floor]" | "SQM" | 1
400 | SOR_000593 | "W" | "PA" | "TF" | "Coaltaring two coat (L.only) [Third Floor]" | "SQM" | 1
401 | SOR_000594 | "W" | "PA" | "GF" | "French polishing to wood work two coats [Ground Floor]" | "SQM" | 1
402 | SOR_000595 | "W" | "PA" | "FF" | "French polishing to wood work two coats [First Floor]" | "SQM" | 1
403 | SOR_000596 | "W" | "PA" | "SF" | "French polishing to wood work two coats [Second Floor]" | "SQM" | 1
404 | SOR_000597 | "W" | "PA" | "TF" | "French polishing to wood work two coats [Third Floor]" | "SQM" | 1
405 | SOR_000598 | "W" | "PA" | "GF" | "Varnishing two coats to wood work (L. only) [Ground Floor]" | "SQM" | 1
406 | SOR_000599 | "W" | "PA" | "FF" | "Varnishing two coats to wood work (L. only) [First Floor]" | "SQM" | 1
407 | SOR_000600 | "W" | "PA" | "SF" | "Varnishing two coats to wood work (L. only) [Second Floor]" | "SQM" | 1
408 | SOR_000601 | "W" | "PA" | "TF" | "Varnishing two coats to wood work (L. only) [Third Floor]" | "SQM" | 1
409 | SOR_000602 | "W" | "PA" | "GF" | "Finishing walls with water proofing cement paint of approved shade on new work two coat to give an even shade excluding the cost of paint (L.only) [Ground Floor]" | "SQM" | 1
410 | SOR_000603 | "W" | "PA" | "FF" | "Varnishing two coats to wood work (L. only) [First Floor]" | "SQM" | 1
411 | SOR_000604 | "W" | "PA" | "SF" | "Varnishing two coats to wood work (L. only) [Second Floor]" | "SQM" | 1
412 | SOR_000605 | "W" | "PA" | "TF" | "Varnishing two coats to wood work (L. only) [Third Floor]" | "SQM" | 1
413 | SOR_000606 | "W" | "PA" | "GF" | "Finishing walls with water proffing cement paint two coats with cost of cement paint [Ground Floor]" | "SQM" | 1
414 | SOR_000607 | "W" | "PA" | "FF" | "Finishing walls with water proffing cement paint two coats with cost of cement paint [First Floor]" | "SQM" | 1
415 | SOR_000608 | "W" | "PA" | "SF" | "Finishing walls with water proffing cement paint two coats with cost of cement paint [Second Floor]" | "SQM" | 1
416 | SOR_000609 | "W" | "PA" | "TF" | "Finishing walls with water proffing cement paint two coats with cost of cement paint [Third Floor]" | "SQM" | 1
417 | SOR_000610 | "W" | "PA" | "GF" | "Wall painting two coats with plastic emulsion paint of approved shade on new work to give an even shade excluding cost of paint [Ground Floor]" | "SQM" | 1
418 | SOR_000611 | "W" | "PA" | "FF" | "Wall painting two coats with plastic emulsion paint of approved shade on new work to give an even shade excluding cost of paint [First Floor]" | "SQM" | 1
419 | SOR_000612 | "W" | "PA" | "SF" | "Wall painting two coats with plastic emulsion paint of approved shade on new work to give an even shade excluding cost of paint [Second Floor]" | "SQM" | 1
420 | SOR_000613 | "W" | "PA" | "TF" | "Wall painting two coats with plastic emulsion paint of approved shade on new work to give an even shade excluding cost of paint [Third Floor]" | "SQM" | 1
421 | SOR_000614 | "W" | "PA" | "GF" | "Wall painting two coats with plastic emulsion paint with cost of paint. [Ground Floor]" | "SQM" | 1
422 | SOR_000615 | "W" | "PA" | "FF" | "Wall painting two coats with plastic emulsion paint with cost of paint. [First Floor]" | "SQM" | 1
423 | SOR_000616 | "W" | "PA" | "SF" | "Wall painting two coats with plastic emulsion paint with cost of paint. [Second Floor]" | "SQM" | 1
424 | SOR_000617 | "W" | "PA" | "TF" | "Wall painting two coats with plastic emulsion paint with cost of paint. [Third Floor]" | "SQM" | 1
425 | SOR_000618 | "W" | "PA" | "GF" | "Distempering two coats to walls with distemper of approved shade on new work to give an even shade excluding cost of distemper [Ground Floor]" | "SQM" | 1
426 | SOR_000619 | "W" | "PA" | "FF" | "Distempering two coats to walls with distemper of approved shade on new work to give an even shade excluding cost of distemper [First Floor]" | "SQM" | 1
427 | SOR_000620 | "W" | "PA" | "SF" | "Distempering two coats to walls with distemper of approved shade on new work to give an even shade excluding cost of distemper [Second Floor]" | "SQM" | 1
428 | SOR_000621 | "W" | "PA" | "TF" | "Distempering two coats to walls with distemper of approved shade on new work to give an even shade excluding cost of distemper [Third Floor]" | "SQM" | 1
429 | SOR_000622 | "W" | "PA" | "GF" | "Distempeing two coats to wall surface including all labour & cost of materials. [Ground Floor]" | "SQM" | 1
430 | SOR_000623 | "W" | "PA" | "FF" | "Distempeing two coats to wall surface including all labour & cost of materials. [First Floor]" | "SQM" | 1
431 | SOR_000624 | "W" | "PA" | "SF" | "Distempeing two coats to wall surface including all labour & cost of materials. [Second Floor]" | "SQM" | 1
432 | SOR_000625 | "W" | "PA" | "TF" | "Distempeing two coats to wall surface including all labour & cost of materials. [Third Floor]" | "SQM" | 1
433 | SOR_000626 | "W" | "PA" | "GF" | "Painting two coats with weather seal coat over a coat of water bound wall primer. [Ground Floor]" | "SQM" | 1
434 | SOR_000627 | "W" | "PA" | "FF" | "Painting two coats with weather seal coat over a coat of water bound wall primer. [First Floor]" | "SQM" | 1
435 | SOR_000628 | "W" | "PA" | "SF" | "Painting two coats with weather seal coat over a coat of water bound wall primer. [Second Floor]" | "SQM" | 1
436 | SOR_000629 | "W" | "PA" | "TF" | "Painting two coats with weather seal coat over a coat of water bound wall primer. [Third Floor]" | "SQM" | 1
437 | SOR_000630 | "W" | "PA" | "GF" | "Finishing plastered surface of wall with plaster of paris and making smooth sorface to receive painting(Only Labour) [Ground Floor]" | "SQM" | 1
438 | SOR_000631 | "W" | "PA" | "FF" | "Finishing plastered surface of wall with plaster of paris and making smooth sorface to receive painting(Only Labour) [First Floor]" | "SQM" | 1
439 | SOR_000632 | "W" | "PA" | "SF" | "Finishing plastered surface of wall with plaster of paris and making smooth sorface to receive painting(Only Labour) [Second Floor]" | "SQM" | 1
440 | SOR_000633 | "W" | "PA" | "TF" | "Finishing plastered surface of wall with plaster of paris and making smooth sorface to receive painting(Only Labour) [Third Floor]" | "SQM" | 1
441 | SOR_000634 | "W" | "PA" | "GF" | "Finishing plastered surface with plaster of paris and making smooth surface to receive painting including cost of plaster of paris. [Ground Floor]" | "SQM" | 1
442 | SOR_000635 | "W" | "PA" | "FF" | "Finishing plastered surface with plaster of paris and making smooth surface to receive painting including cost of plaster of paris. [First Floor]" | "SQM" | 1
443 | SOR_000636 | "W" | "PA" | "SF" | "Finishing plastered surface with plaster of paris and making smooth surface to receive painting including cost of plaster of paris. [Second Floor]" | "SQM" | 1
444 | SOR_000637 | "W" | "PA" | "TF" | "Finishing plastered surface with plaster of paris and making smooth surface to receive painting including cost of plaster of paris. [Third Floor]" | "SQM" | 1
445 | SOR_000638 | "W" | "RF" | "NA" | "Labour for fixing G.C.I. Sheet in roof drilling hole in windties including fixing of ridges valleys wind ties etc. excluding cost of fittings. (Labour Only)" | "SQM" | 1
446 | SOR_000639 | "W" | "RF" | "NA" | "Labour for fixing big six or trafford A.C. Sheet in roof including fixing of ridges wind ties etc. complete but excluding cost of fitting including drilling holes in wind ties per one Sqmt." | "SQM" | 1
447 | SOR_000640 | "W" | "RF" | "NA" | "Labour for fixing and fitting A.C. Sheet ridges or valleys (double) / Rmtr." | "SQM" | 1
448 | SOR_000641 | "W" | "RF" | "NA" | "Labour for fixing corrugated iron sheets in walling including cost of nuts & bolts but excluding cost of sheets. (Labour Only)" | "SQM" | 1
449 | SOR_000642 | "W" | "RF" | "NA" | "Fixing A.C.Sheets in walls excluding cost of A.C. sheet but including cost of nuts & bolts (Labour Only)" | "SQM" | 1
450 | SOR_000643 | "W" | "RF" | "NA" | "Best thatched roofing 22.50 cm in two layers 7.50 cm bottom layer and 15 cm top layers including split bamboo jaffry on top." | "SQM" | 1
451 | SOR_000644 | "W" | "RF" | "NA" | "Split bamboo jaffry fitted and fixed on thached roof for one Sqmt." | "SQM" | 1
452 | SOR_000645 | "W" | "RF" | "NA" | "Best thatched roofing 15 cm thick including split bamboo jaffry on top." | "SQM" | 1
453 | SOR_000646 | "W" | "RF" | "NA" | "Best thatched roofing 7.50 cm thick including split bamboo jaffry on top." | "SQM" | 1
454 | SOR_000647 | "W" | "RF" | "NA" | "First class strong bamboo framing for 23 cm apart 22.50 thick thatching." | "SQM" | 1
455 | SOR_000648 | "W" | "RF" | "NA" | "6mm thick A.C.Sheet flat ceiling fitted and fixed complte including cost of A.C.Sheet and battens 5cm x 3cm x 1cm." | "SQM" | 1
456 | SOR_000649 | "W" | "WD" | "NA" | "Dressed seasoned salwood work framed and fixed (wrought & putup) in beam, burgah, raffers and posts" | "CUM" | 1
457 | SOR_000650 | "W" | "WD" | "NA" | "Dressed seasoned salwood work framed and fixed (wrought & putup) in trusses, purlins, frames of doors & windows, ventilators, beams etc.(WITH MATERIALS)" | "CUM" | 1
458 | SOR_000651 | "W" | "WD" | "NA" | "Dressed seasoned salwood work framed and fixed (wrought & putup) in trusses, purlins, frames of doors & windows, ventilators, beams etc (ONLY LABOUR)" | "CUM" | 1
459 | SOR_000652 | "W" | "WD" | "NA" | "32mm piasal wood or local teak wood panelled shutter moulded penelled with all labour, iron fitting and wooden hinged cleats fitted & fixed complete in all respect but excluding the cost of Iron fittings. (Data for a door (1.07 x 2.13 Mt) (PIASAL SHUTTER)" | "SQM" | 1
460 | SOR_000653 | "W" | "WD" | "NA" | "32mm piasal wood or local teak wood panelled shutter moulded penelled with all labour, iron fitting and wooden hinged cleats fitted & fixed complete in all respect but excluding the cost of Iron fittings. (Data for a door (1.07 x 2.13 Mt) (TEAK WOOD SHUTTER)" | "SQM" | 1
461 | SOR_000654 | "W" | "WD" | "NA" | "38mm thick salwood plank fitted & fixed for shelves (Data for 1M2)" | "SQM" | 1
462 | SOR_000655 | "W" | "WD" | "NA" | "32mm thick Non-sal wood panelled shutters moulded pannels all labour T&P hinged cleats etc but excluding the cost of Iron fittings(Door size (1.07 x 2.13))" | "SQM" | 1
463 | SOR_000656 | "W" | "RC" | "GF" | "R.C:C: (1:1½:3) using 12 mm to 20 mm size H.G. stone chips including the cost of all materials, labour T&P sundries etc complete. [Ground Floor]" | "CUM" | 1
464 | SOR_000657 | "W" | "RC" | "GF" | "R.C.C. foundation, plinth band, footing, base of columns mass concrete, precast slab etc. (Data for 10.00m2) [Ground Floor]" | "SQM" | 1
465 | SOR_000658 | "W" | "PB" | "NA" | "supplying and fixing of 60mm thick cement concrete interlocking paver block of approved make design colour and size made by block making machine with proper compaction laid in required pattern etc. completed in all respect conforming to IRC SP-63 2018" | "SQM" | 1
466 | SOR_000659 | "W" | "PB" | "NA" | "supplying and fixing of 80mm thick cement concrete interlocking paver block of approved make design colour and size made by block making machine with proper compaction laid in required pattern etc. completed in all respect conforming to IRC SP-63 2018" | "SQM" | 1
467 | SOR_000660 | "W" | "PB" | "NA" | "Supplying and fixing of pre cast kerb stone of colour and size 600mm*300mm*150mm of M30grade of approved make design colour and size made by block making machine with proper compaction fixed in required pattern etc.completed in all respected conforming to IS 5758;1984" | "NOS" | 1
468 | SOR_000661 | "W" | "PB" | "NA" | "Supplying and fixing of pre cast kerb stone of colour and size 300mm*300mm*150mm of M30grade of approved make design colour and size made by block making machine with proper compaction fixed in required pattern etc.completed in all respected conforming to IS 5758;1984" | "NOS" | 1
469 | SOR_000662 | "W" | "EW" | "EF" | "Fine dressing of the ground. Grassing with selection no. 1 Doob grass with grass turf including watering and maintenance of the lawn for 30 days or more till the grass forms a thick lawn, free from weeds and fit for mowing. Uprooting weeds from the trenched area after 10 to 15 days of its flooding with water including disposal of uprooted vegetation. (DSR Harticulture AoR- 2020, Page no 227, Iitems 2.7, 2.10.ii, 2.6) 523 [Excavation in Foundation]" | "SQM" | 1
470 | SOR_000663 | "W" | "EW" | "EF" | "Supplying, stacking, admixing and spreading of good earth and dump manure (Screened through sieve of I.S. designation 4.75 mm) from approved source (80:20) at site including royalty and carriage upto 15 km lead completeand as per direction of EIC. [Excavation in Foundation]" | "CUM" | 1
471 | SOR_000664 | "W" | "RD" | "EF" | "Blinding road surface with Moorum or Gravel or Crusher dust including cost and conveyance of materials T&P etc (See Page no-144,Item no 12 of AoR-06) [Excavation in Foundation]" | "CUM" | 1
472 | SOR_000665 | "W" | "FL" | "GF" | "Fixing Marbel tiles in dados skirting and risers of steps on 12 mm thick cement plaster (1:3) jointed with neat cement slurry mixed with pigments to match the shade of the tiles including rubbing and polishing complete including cost of precast tiles.131 [Ground Floor]" | "SQM" | 1
473 | SOR_000666 | "W" | "FL" | "GF" | "Fixing Chequred tiles in floors treads or steps and landing on 25 mm thick bed of cement mortar 1:1 (1cement : 1sand) jointed with neat cement slury mixed with pigment to match the shades of the tiles including rubbing and polishing complete including cost of precast tiles. 130 [Ground Floor]" | "SQM" | 1
474 | SOR_000667 | "W" | "FL" | "GF" | "Fixing Ceramic tiles in dados skirting and risers of steps on 12 mm thick cement plaster (1:3) jointed with neat cement slurry mixed with pigments to match the shade of the tiles including rubbing and polishing complete including cost of precast tiles. 133 [Ground Floor]" | "SQM" | 1
475 | SOR_000668 | "W" | "FL" | "GF" | "Fixing Granite above 0.10 sqm & upto 0.4 sqm (10 mm thick) tiles in dados skirting and risers of steps on 12 mm thick cement plaster (1:3) jointed with neat cement slurry mixed with pigments to match the shade of the tiles including rubbing and polishing complete including cost of precast tiles. 135 [Ground Floor]" | "SQM" | 1
476 | SOR_000669 | "W" | "PB" | "GF" | "Providing and layiing 80mm thick factory made concrete inetrlocking paverb block of M30 grade made by block making machine with strong vibratory compaction of approves size design and shape laid in required colour and pattern over and including 100mm thick compacted bed of course sand, filling the joints with sand etc. [Ground Floor]" | "SQM" | 1
477 | SOR_000670 | "W" | "IW" | "GF" | "Iron work wrought & put up in trusses as per direction of Engineer-in -charge including cost of all labour, T & P, cost of all materials required for the work. [Ground Floor]" | "KG" | 1
478 | SOR_000671 | "W" | "MB" | "FP" | "Fly Ash Brick 23cm x 11cm x 8cm size having crushing strength not less than 75 Kg./Cm2 with dimentional tolerance + 8% in cement mortar (1:4) in foundation & plinth. [Foundation & Plinth]" | "CUM" | 1
479 | SOR_000672 | "W" | "MB" | "NA" | "Fly Ash Brick 23cm x 11cm x 8cm size having crushing strength not less than 75 Kg./Cm2 with dimentional tolerance + 8% in cement mortar (1:4) in Super Structure" | "CUM" | 1
480 | SOR_000673 | "W" | "MB" | "FF" | "Fly Ash Brick 23cm x 11cm x 8cm size having crushing strength not less than 75 Kg./Cm2 with dimentional tolerance + 8% in cement mortar (1:4) in Super Structure [First Floor]" | "CUM" | 1
481 | SOR_000674 | "W" | "MB" | "FP" | "Fly Ash Brick 23cm x 11cm x 8cm size having crushing strength not less than 75 Kg./Cm2 with dimentional tolerance + 8% in cement mortar (1:6) in foundation & plinth. [Foundation & Plinth]" | "CUM" | 1
482 | SOR_000675 | "W" | "MB" | "NA" | "Fly Ash Brick 23cm x 11cm x 8cm size having crushing strength not less than 75 Kg./Cm2 with dimentional tolerance + 8% in cement mortar (1:6) (In Super Structure)" | "CUM" | 1
483 | SOR_000676 | "W" | "MB" | "FF" | "Fly Ash Brick 23cm x 11cm x 8cm size having crushing strength not less than 75 Kg./Cm2 with dimentional tolerance + 8% in cement mortar (1:6) (In Super Structure) [First Floor]" | "CUM" | 1
484 | SOR_000677 | "W" | "MB" | "NA" | "Fly ash bricks (23Cm. * 11cm. * 8Cm.) having crushing stength not less than 75 Kg./Cm2 with dimensional tolrerance +8 percent." | "CUM" | 1
485 | SOR_000678 | "W" | "RD" | "NA" | "Supplying all matail, labour T & P and spreading of iron Ore slag including Ramming or rolling with light H.R.R. in etc. all complete" | "CUM" | 1
486 | SOR_000679 | "W" | "PA" | "GF" | "Finishing wall surface of walls with Acrylic wall putty (water based) of approved make and finished smooth and even surface to receive painting including cost of scaffolding staging charges with cost of all materials, taxes, labour T&P etc. complete. [Ground Floor]" | "SQM" | 1
487 | SOR_000680 | "W" | "BI" | "NA" | "Supplying, fitting, fixing up window (sliding type) made up aluminium Section 151-154, 151 - 155, as windows frame Section No.151-155, 151-153 and 151-167 as shutter frame with 5mm thick black glass as panel lfitted with rubber beading including locking arrangment including all fitting including cost of materials, alll taxes, labour, T&P etc. complete as per direction of the Engineer-in-charge." | "SQM" | 1
488 | SOR_000681 | "W" | "BI" | "NA" | "Supplying, fitting and fixing fully glazed aluminium framed openable windows using 15 micron anodized OEL aluminium section 2082 as out section, 9139 as mullion section, 4124 as a shutter section frame with tapered clip of section 4125, aluminium angle, rubber beading, friction stay and handle etc. with 5mm black glass." | "SQM" | 1
489 | SOR_000682 | "W" | "BI" | "NA" | "Providing fitting, fixing of AI door with OEL anodized AI door section of 9202 as verticazl member, 9201 as top member and 9200 as bottom and middle member and 12mm thick pre-laminated board fixed on door frame as means of tapered clip No.4660 and the frame to be completed by means of jointing angle No.1855 including alll cost of labour, T&P hire charges of drilling machine, labour charges etc. complete." | "SQM" | 1
490 | SOR_000683 | "W" | "BI" | "NA" | "Providing fitting, fixing of AI door with OEL anodized AI door section of 9202 as verticl member, 9201 as topl member and 9200 as bottom and middle member and 6mm plain glass in top portion with 12mm thick pre-laminated board in bottom portion fixed on door frame by means of tapered clip No.4660 and the frame to be completed by means of jointing angle No.1855 including all cost of labour, T&P, hire charges of drilling machine, labour charges etc complete." | "SQM" | 1
491 | SOR_000684 | "W" | "BI" | "NA" | "Supplying, fitting and fixing of stainless steel of 304 grade in hand railing using 50mm dia of 2mm thick circular pipe with Balustrade of size 32mm x 32mm x 2mm @ 0.90 Mtr. C/C and stainless square pipe bracing of size 32mm x 32mm x 2mm in 3 rows in staircase as per approved design and specification, buffinhg, polishing etc. with cost, conveyance, taxes of all materials, labour, T&P etc. required for the work complete in all respect." | "RMT" | 1
492 | SOR_000685 | "W" | "BI" | "NA" | "Supplying all materials, labour and fixing of PVC shutter with PVC Choukath including fitting, fixing of Almunium aldrop, tower bolt , door handle, hinges etc. all complete. ( Data for a door of size ( 0.80 x 1.85 = 1.48Sqm )" | "SQM" | 1
493 | SOR_000686 | "W" | "BI" | "NA" | "Supplying all materials, labour T&P and fixing of fabricated M.S door, windows & grill in wall including cutting of brick masonary wall, fixing of door, windows, grill by providing C.C ( 1:2:4 ), Plastering to the damaged portion but exculding the cost of M.S work." | "SQM" | 1
494 | SOR_000687 | "W" | "BI" | "NA" | "Supplying, fitting, fixing up window (sliding type) made up aluminium Section 151-154, 151 - 155, as windows frame Section No.151-155, 151-153 and 151-167 as shutter frame with Stainless steel 304 mosquito proof mess as panel lfitted with rubber beading including locking arrangment including all fitting including cost of materials, alll taxes, labour, T&P etc. complete as per direction of the Engineer-in-charge." | "SQM" | 1
495 | SOR_000688 | "W" | "PB" | "GF" | "Providing and layiing 80mm thick factory made concrete inetrlocking paverb block of M30 grade made by block making machine with strong vibratory compaction of approves size design and shape laid in required colour and pattern over and including 100mm thick compacted bed of course sand, filling the joints with sand etc. [Ground Floor]" | "SQM" | 1
496 | SOR_000689 | "W" | "PB" | "GF" | "Providing and Laying Factory made Chamfered edge Cement Concrete Paver Bliocks of required strength, thickness & size/shape made by table Vibratory method , to attain superior smoth finish using PU or Equivalent moulds ,Laid in required gray colour and Pattern over 50mm thick Compacted bed of coarse sand , copmacting and proper embedding / laying of interlocking Paver Blocks into the sand bedding layer through vibratory compaction by using plate vibrator, Filling joints with Fine sand and cutting of Paver blocks as per required size/Pattern, finishing and sweeping extra sand in footpath , parks, lawns, drive ways, or light traffic parking and Lanes/Road etc, all complete as Per Manufacturers Specifications and Driection of Engg -In -Charge. 60mmm thick C.C. Paver Blocks of M-35 grade With approved colour design Pattern(Post G. S.T)Without Cost of Paver Block. [Ground Floor]" | "SQM" | 1
497 | SOR_000690 | "W" | "MB" | "GF" | "Supplying fitting fixing of Kerb Stone 600 mm x 300 mm x 150 mm M30 grade [Ground Floor]" | "NOS" | 1
498 | SOR_000691 | "W" | "MB" | "GF" | "Supplying fitting fixing of Kerb Stone 300 mm x 300 mm x 150 mm M30 grade [Ground Floor]" | "NOS" | 1

## Rate Analysis
Sl. No. | Works SOR Code (For which rate analysis is defined) | Quantity for which analysis is defined | Only Labour, Material, and Machinery SORs
|  |  | SOR Type | SOR Code | SOR Description | Unit | Quantity
1 | SOR_000148 | 1 | Material | SOR_000016 | 4 cm size H.G. metal (H.B.) | CUM | 0.96
| SOR_000148 |  | Material | SOR_000002 | Sand (screened & washed) | CUM | 0.48
| SOR_000148 |  | Material | SOR_000021 | Cement | QNTL | 2.29
| SOR_000148 |  | Labour | SOR_000315 | Mason 2nd class | NOs | 0.18
| SOR_000148 |  | Labour | SOR_000291 | Man mulia | NOs | 2.5
| SOR_000148 |  | Labour | SOR_000292 | Women mulia | NOs | 1.4